## Sheet1
Material | Yarn Denier | Material description | Material type | Fabric Construction Code | Fabric Processing Code | Cord Density Code | Fill Cord | Linear Fill Cord Weight | Picks per Meter | Woven Fabric Width | Calculated Ends per Inch | inear Fill Cord Weight DEN | Fabric Squarewoven Construction Code | Wire Construction Code | Cable Construction Code | Source | Cable Bead Coating | Gauge | Bead Inside Diameter | Component Weight
RF213D2A |  | 1X2.5+(9+15)X1.3 | [13 empty] | Cable Beads | BRONZE | 7.7 | 213 | 0.2
RF263E27 |  | 1X3.0+(10+16)X1.30 | [13 empty] | Cable Beads | BRASS | 8.2 | 263 | 0.28
RF263E2A |  | 1X3.0+(10+16)X1.3 | [13 empty] | Cable Beads | BRONZE | 8.2 | 263 | 0.28
RF265A |  | 1X1.20 MM+(5+12+18)X1.30 MM BRASS PLATED | [13 empty] | Cable Beads | BRASS | 9 | 265 | 0.321
RF265K37 |  | 1X1.20+(5+12+18)X1.30 | [13 empty] | Cable Beads | BRASS | 9 | 265 | 0.32
RF265K3A |  | 1X1.2+(5+12+18)X1.3 | [13 empty] | Cable Beads | BRONZE | 9 | 265 | 0.32
RF288K3A |  | 1X1.2+(5+12+18)X1.3 | [13 empty] | Cable Beads | BRONZE | 9 | 288 | 0.35
RF315E24 |  | CABD 315 1X3.0 + (7+14)X2.0 | [13 empty] | Cable Beads | BRASS | 11 | 315 | 0.59
RF336D23 |  | CABD 336 1X2.5 + (7+13)X1.8 | [13 empty] | Cable Beads | BRASS | 9.7 | 336 | 0.628
RF338D23 |  | CABD 338 1X2.5 + (7+13)X1.8 | [13 empty] | Cable Beads | BRASS | 9.7 | 338 | 0.631
RF339D23 |  | CABD 339 1X2.5 + (7+13)X1.8 | [13 empty] | Cable Beads | BRASS | 9.7 | 339 | 0.48
RF340D23 |  | CABD 340 1X2.5 + (7+13)X1.8 | [13 empty] | Cable Beads | BRASS | 9.7 | 340 | 0.635
RF362E25 |  | CABD 362 1X3.0 + (7+13)X2.2 | [13 empty] | Cable Beads | BRASS | 11.8 | 362 | 0.768
RF364E25 |  | CABD 364 1X3.0 + (7+13)X2.2 | [13 empty] | Cable Beads | BRASS | 11.8 | 364 | 0.77
RF364F37 |  | 1X4.0+(12+18+24)X1.3 | [13 empty] | Cable Beads | BRASS | 11.8 | 364 | 0.78
RF364F3A |  | 1X4.0+(12+18+24)X1.3 | [13 empty] | Cable Beads | BRONZE | 11.8 | 364 | 0.8
RF365E25 |  | CABD 365 1X3.0 + (7+13)X2.2 | [13 empty] | Cable Beads | BRASS | 11.8 | 365 | 0.772
RF366E25 |  | CABD 366 1X3.0 + (7+13)X2.2 | [13 empty] | Cable Beads | BRASS | 11.8 | 366 | 0.774
RF366G3A |  | 1X5.0+(14+20+26)X1.3 | [13 empty] | Cable Beads | BRONZE | 12.8 | 366 | 0.95
RF366P2A |  | 1X6.0AL+(17+22)X1.3 | [13 empty] | Cable Beads | BRONZE | 11.2 | 366 | 0.57
RF370E25 |  | CABD 370 1X3.0 + (7+13)X2.2 | [13 empty] | Cable Beads | BRASS | 11.8 | 370 | 0.784
RF372E25 |  | CABD 372 1X3.0 + (7+13)X2.2 | [13 empty] | Cable Beads | BRASS | 11.8 | 372 | 0.791
RF380G33 |  | CABD 380 1X5.0 + (11+17+23)X1.8 | [13 empty] | Cable Beads | BRASS | 15.8 | 380 | 1.458
RF382E33 |  | 1X3.0+(8+14+20)X1.8 | [13 empty] | Cable Beads | BRASS | 13.8 | 382 | 1.12
RF382G33 |  | CABD 382 1X5.0 + (11+17+23)X1.8 | [13 empty] | Cable Beads | BRASS | 15.8 | 382 | 1.47
RF383K2A |  | 1X1.2+(6)X0.96+(10)X1.3 | [13 empty] | Cable Beads | BRONZE | 5.7 | 383 | 0.18
RF383K2B |  | CABD 383 1X1.2 + (6)X0.96 + (11)X1.20MM | [13 empty] | Cable Beads | BRONZE | 5.52 | 383 | 0.172
RF384G33 |  | CABD 384 1X5.0(11+17+23)X1.8 | [13 empty] | Cable Beads | BRASS | 15.8 | 384 | 1.473
RF385G33 |  | CABD 385 1X5.0 + (11+17+23)X1.8 | [13 empty] | Cable Beads | BRASS | 15.8 | 385 | 1.477
RF38CK2B |  | CABD 38C 1X1.2 + (6)X0.96+(11)X1.20 | [13 empty] | Cable Beads | BRONZE | 5.52 | 382.5 | 0.172
RF38DE12 |  | CABD 38D 1X3.0 + (9)X1.55 | [13 empty] | Cable Beads | BRONZE | 6.1 | 383.5 | 0.232
RF38DE17 |  | CABD 38D 1X3.0 + (10)X1.3 | [13 empty] | Cable Beads | BRONZE | 5.6 | 383.5 | 0.196
RF38DK2B |  | CABD 38D 1X1.2 + (6)X0.96+(11)X1.20 | [13 empty] | Cable Beads | BRONZE | 5.52 | 383.5 | 0.171
RF392E33 |  | CABD 392 1X3.0 + (11+17+23)X1.8 | [13 empty] | Cable Beads | BRASS | 13.8 | 392 | 1.16
RF394D33 |  | CABD 394 1X2.5 + (7+13+19)X1.8 | [13 empty] | Cable Beads | BRASS | 13.3 | 394 | 1.046
RF396D33 |  | CABD 396 1X2.5 + (7+13+19)X1.8 | [13 empty] | Cable Beads | BRASS | 13.3 | 396 | 1.06
RF408K2A |  | 1X1.2+(6)X0.96+(10)X1.3 | [13 empty] | Cable Beads | BRONZE | 5.7 | 408 | 0.19
RF40HK2B |  | 1X1.2+(6)X0.96+(11)X1.2MM | [13 empty] | Cable Beads | BRONZE | 5.52 | 407.5 | 0.18
RF416E24 |  | CABD 416 1X3.0 + (7+14)X2.0 | [13 empty] | Cable Beads | BRASS | 11 | 416 | 0.769
RF418D33 |  | CABD 418 1X2.5 + (7+13+19)X1.8 | [13 empty] | Cable Beads | BRASS | 13.3 | 418 | 1.108
RF418E25 |  | CABD 418 1X3.0 + (7+13)X2.2 | [13 empty] | Cable Beads | BRASS | 11.8 | 418 | 0.881
RF418G33 |  | CABD 418 1X5.0 + (11+17+23)X1.8 | [13 empty] | Cable Beads | BRASS | 15.8 | 418 | 1.603
RF424G44 |  | CABD 424 1X5.0 + (10+16+22+28)X2.0 | [13 empty] | Cable Beads | BRASS | 21 | 424 | 2.843
RF431G44 |  | CABD 431 1X5.0 + (10+16+22+28)X2.0 | [13 empty] | Cable Beads | BRASS | 21 | 431 | 2.89
RF435H35 |  | CABD 435 1X6.0 + (11+17+23)X2.2 | [13 empty] | Cable Beads | BRASS | 19.2 | 435 | 2.488
RF442G33 |  | CABD 442 1X5.0 + (11+17+23)X1.8 | [13 empty] | Cable Beads | BRASS | 15.8 | 442 | 2.214
RF444G33 |  | CABD 444 1X5.0 + (11+17+23)X1.8 | [13 empty] | Cable Beads | BRASS | 15.8 | 444 | 2.214
RF446G33 |  | CABD 446 1X5.0 + (11+17+23)X1.8 | [13 empty] | Cable Beads | BRASS | 15.8 | 446 | 1.697
RF446G34 |  | 1X5.0+(10+16+22)X2.0MM | [13 empty] | Cable Beads | BRASS | 17 | 446 | 1.94
RF448G33 |  | CABD 448 1X5.0 + (11+17+23)X1.8 | [13 empty] | Cable Beads | BRASS | 15.8 | 448 | 2.24
RF448G44 |  | 1X5.0+(10+16+22+28)X2.0 | [13 empty] | Cable Beads | BRASS | 21 | 448 | 3
RF448M53 |  | 1X5.0AL+(11+17+23+29+35)X1.8 | [13 empty] | Cable Beads | BRASS | 23 | 448 | 3.53
RF450G33 |  | CABD 450 1X5.0 + (11+17+23)X1.8 | [13 empty] | Cable Beads | BRASS | 15.8 | 450 | 2.25
RF456G55 |  | CABD 456 1X5.0 + (10+16+22+28+33)X2.2 | [13 empty] | Cable Beads | BRASS | 27 | 456 | 6.83
RF456H54 |  | CABD 456 1X6.0 + (11+17+23+29+35)X2.0 | [13 empty] | Cable Beads | BRASS | 26 | 456 | 4.631
RF460H54 |  | CABD 460 1X6.0 + (11+17+23+29+35)X2.0 | [13 empty] | Cable Beads | BRASS | 26 | 460 | 4.68
RF460H65 |  | CABD 460 1X6.0 +(11+17+23+29+35+41)X2.2 | [13 empty] | Cable Beads | BRASS | 32.4 | 460 | 7.517
RF468H45 |  | CABD 468 1X6.0 + (11+17+23+29)X2.2 | [13 empty] | Cable Beads | BRASS | 23.6 | 468 | 4.04
RF470A |  | 1X4.0MM AL+(12+18+24+30)X1.30MM | [13 empty] | Cable Beads | BRASS | 14.4 | 470 | 1.38
RF470H45 |  | CABD 470 1X6.0 + (11+17+23+29)X2.2 | [13 empty] | Cable Beads | BRASS | 23.6 | 470 | 4.06
RF470R4A |  | 1X4.0AL+(12+18+24+30)X1.3 | [13 empty] | Cable Beads | BRONZE | 14.4 | 470 | 1.4
RF472E5A |  | 1X3.0+(10+16+22+28+34)X1.3 | [13 empty] | Cable Beads | BRONZE | 16 | 472 | 1.85
RF472H45 |  | CABD 472 1X6.0 + (11+17+23+29)X2.2 | [13 empty] | Cable Beads | BRASS | 23.6 | 472 | 4.07
RF474G43 |  | CABD 474 1X5.0 + (11+17+23+29)X1.8 | [13 empty] | Cable Beads | BRASS | 19.4 | 474 | 2.716
RF476G43 |  | CABD 476 1X5.0 + (11+17+23+29)X1.8 | [13 empty] | Cable Beads | BRASS | 19.4 | 476 | 2.727
RF476G44 |  | CABD 476 1X5.0 + (10+16+22+28)X2.0 | [13 empty] | Cable Beads | BRASS | 21 | 476 | 3.167
RF476H45 |  | CABD 476 1X6.0 + (11+17+23+29)X2.2 | [13 empty] | Cable Beads | BRASS | 23.6 | 476 | 4.11
RF500A |  | 1X6.0MMALUM+(11+17+23)X2.0MM | [13 empty] | Cable Beads | BRASS | 18 | 500 | 2.166
RF500L24 |  | CABD 500 1X10.4MM AL+(18+25)X2.0MM STEEL | [13 empty] | Cable Beads | BRASS | 18.4 | 500 | 2.105
RF500P34 |  | 1X6.0AL+(11+17+23)X2.0 | [13 empty] | Cable Beads | BRASS | 18 | 500 | 2.17
RF50BL24 |  | CABD 1X10.4MM AL+(18+25) X 2.0MM BRASS | [13 empty] | Cable Beads | BRASS | 18.4 | 501.5 | 2.11
RF524H45 |  | CABD 524 1X6.0 + (11+17+23+29)X2.2 | [13 empty] | Cable Beads | BRASS | 23.6 | 524 | 4.5
RF528H45 |  | CABD 528 1X6.0 + (11+17+23+29)X2.2 | [13 empty] | Cable Beads | BRASS | 23.6 | 528 | 4.533
RF52DL34 |  | 1X10.4AL+(18+25+30)X2.0 | [13 empty] | Cable Beads | BRASS | 22.4 | 523.5 | 3.51
RF530H45 |  | CABD 530 1X6.0 + (11+17+23+29)X2.2 | [13 empty] | Cable Beads | BRASS | 23.6 | 530 | 4.526
RF532H45 |  | CABD 532 1X6.0 + (11+17+23+29)X2.2 | [13 empty] | Cable Beads | BRASS | 23.6 | 532 | 4.65
RF536G55 |  | CABD 536 1X5.0 + (10+16+22+28+33)X2.2 | [13 empty] | Cable Beads | BRASS | 27 | 536 | 6.2
RF536H45 |  | CABD 536 1X6.0 + (11+17+23+29)X2.2 | [13 empty] | Cable Beads | BRASS | 23.6 | 536 | 4.607
RF536H54 |  | CABD 536 1X6.0 + (11+17+23+29+35)X2.0 | [13 empty] | Cable Beads | BRASS | 26 | 536 | 5.413
RF547L34 |  | 1X10.4AL+(18+25+30)X2.0 | [13 empty] | Cable Beads | BRASS | 22.4 | 547 | 3.67
RF549L34 |  | 1X10.4AL+(17)X2.2+(25+31)X2.0 | [13 empty] | Cable Beads | BRASS | 22.8 | 549 | 3.82
RF574G55 |  | CABD 574 1X5.0 + (10+16+22+28+33)X2.2 | [13 empty] | Cable Beads | BRASS | 27 | 574 | 6.45
RF574T35 |  | 1X13.8AL+(22+28+33)X2.2 | [13 empty] | Cable Beads | BRASS | 27 | 574 | 5.45
RF576G54 |  | 1X5.0+(10+16+22+28+35)X2.0 | [13 empty] | Cable Beads | BRASS | 25 | 576 | 5.5
RF576G55 |  | CABD 576 1X5.0 + (10+16+22+28+33)X2.2 | [13 empty] | Cable Beads | BRASS | 27 | 576 | 6.47
RF579G55 |  | CABD 579 1X5.0 + (10+16+22+28+33)X2.2 | [13 empty] | Cable Beads | BRASS | 27 | 579 | 6.5
RF57HN43 |  | 1X9.4AL+(16+22+28)X2.0+(38)X1.8 | [13 empty] | Cable Beads | BRASS | 25 | 577.5 | 4.95
RF581A |  | 1X9.4MM AL+(16+22+28+33)X2.2MM BRASS PLA | [13 empty] | Cable Beads | BRASS | 27 | 581 | 6.1
RF581N45 |  | 1X9.4AL+(16+22+28+33)X2.2 | [13 empty] | Cable Beads | BRASS | 27 | 581 | 6.1
RF582G55 |  | CABD 582 1X5.0 + (10+16+22+28+33)X2.2 | [13 empty] | Cable Beads | BRASS | 27 | 582 | 6.534
RF584G55 |  | CABD 584 1X5.0 + (10+16+22+28+33)X2.2 | [13 empty] | Cable Beads | BRASS | 27 | 584 | 6.539
RF584H54 |  | CABD 584 1X6.0 + (11+17+23+29+35)X2.0 | [13 empty] | Cable Beads | BRASS | 26 | 584 | 5.88
RF587G55 |  | CABD 587 1X5.0 + (10+16+22+28+33)X2.2 | [13 empty] | Cable Beads | BRASS | 27 | 587 | 6.588
RF604H65 |  | CABD 604 1X6.0 +(11+17+23+29+35+40)X2.2 | [13 empty] | Cable Beads | BRASS | 32.4 | 604 | 9.691
RF609H55 |  | CABD 609 1X6.0 + (11+18+24+30+36)X2.2 | [13 empty] | Cable Beads | BRASS | 32.4 | 609 | 7.312
RF609H64 |  | CABD 609 1X6.0 +(11+17+23+29+35+41)X2.0 | [13 empty] | Cable Beads | BRASS | 30 | 609 | 8.1
RF609H65 |  | CABD 609 1X6.0 +(11+17+23+29+35+40)X2.2 | [13 empty] | Cable Beads | BRASS | 32.4 | 609 | 9.767
RF60ET44 |  | 1X13.8AL+(23+29+35+40)X2.0 | [13 empty] | Cable Beads | BRASS | 29.8 | 604.5 | 7.13
RF614H65 |  | CABD 614 1X6.0 +(11+17+23+29+35+40)X2.2 | [13 empty] | Cable Beads | BRASS | 32.4 | 614 | 9.843
RFC00002 |  | 1X4.0+(12+18+24)X1.3 | [13 empty] | Cable Beads | BRONZE | 11.8 | 364 | 0.78
RFC00003 |  | 1X9.4ALUM+(16+22+28+33)X2.2 | [13 empty] | Cable Beads | BRASS | 27 | 581 | 6.1
RFC00004 |  | 1X6.0ALUM+(11+17+23+30)X2.0 | [13 empty] | Cable Beads | BRASS | 22 | 451 | 3.126
RFC00005 |  | CABD 394 1X2.5+(7+13+19)X1.8MM | [13 empty] | Cable Beads | BRASS | 13.3 | 394 | 1.046
RFC00006 |  | CABD 536 1X6.0+(11+17+23+29)X2.2MM | [13 empty] | Cable Beads | BRASS | 23.6 | 536 | 4.575
RFC00007 |  | 1X2.2+(6+11)X1.8MM | [13 empty] | Cable Beads | BRASS | 9.4 | 383.5 | 0.51
RFC00008 |  | 1X2.5+(6+11)X2.0MM | [13 empty] | Cable Beads | BRASS | 10.5 | 383.5 | 0.63
RFC00009 |  | 1X1.2+(6)X.96+(11)X1.2MM | [13 empty] | Cable Beads | BRONZE | 5.52 | 402.5 | 0.17
RFC000093 |  | 1X10.4AL+(18+24+30)X2.0 | [13 empty] | Cable Beads | BRASS | 22.4 | 448 | 3
RFC00010 |  | 1X6.0ALUM+(11+17+23+30) X 2.0 MM | [13 empty] | Cable Beads | BRASS | 22 | 449 | 3.061
RFC00011 |  | 1X6.0 MM STEEL+(11+17+23+29)X2.2 MM | [13 empty] | Cable Beads | BRASS | 23.6 | 527 | 4.536
RFC00012 |  | 1X10.4 MM ALUMINUM +(17+23+29)X2.2 MM | [13 empty] | Cable Beads | BRASS | 23.6 | 527 | 4.058
RFC00013 |  | 1X13.8 MM ALUMINUM +(26+32+36)X1.8 MM | [13 empty] | Cable Beads | BRASS | 24.6 | 527 | 4.1
RFC00014 |  | 1X10.4 MM ALUMINUM +(18+25+31)X2.0 MM | [13 empty] | Cable Beads | BRASS | 22.4 | 527 | 3.585
RFC00015 |  | 1X5.0 MM AL +(11+17+23+29+35) X1.8 MM | [13 empty] | Cable Beads | BRASS | 23 | 448 | 3.533
RFC00016 |  | 1X1.2+(6)X.96+(11)X1.2MM | [13 empty] | Cable Beads | BRONZE | 5.52 | 405 | 0.181
RFC00017 |  | 1X1.2+(6)X.96+(11)X1.2MM | [13 empty] | Cable Beads | BRONZE | 5.52 | 407.6 | 0.183
RFC00019 |  | 1X1.2+(6)X.96+(11)X1.2MM | [13 empty] | Cable Beads | BRONZE | 5.52 | 410.1 | 0.184
RFC00020 |  | 1X2.5+(6+11)X2.0MM | [13 empty] | Cable Beads | BRASS | 10.5 | 385.5 | 0.629
RFC00021 |  | 1X2.5+(6+11)X2.0MM | [13 empty] | Cable Beads | BRASS | 10.5 | 386.5 | 0.631
RFC00022 |  | 1X4.0AL+(12+18+24+30)X1.30 | [13 empty] | Cable Beads | BRONZE | 14.4 | 470 | 1.38
RFC00023 |  | 1X3.0+(10+16)X1.30 | [13 empty] | Cable Beads | BRONZE | 8.2 | 263 | 0.277
RFC00024 |  | 1X3.0MM + (10+16)X1.30MM BRONZE | [13 empty] | Cable Beads | BRONZE | 8.2 | 265 | 0.279
RFC00025 |  | 1X1.20 MM+(5+12+18)X1.30 MM BRASS PLATED | [13 empty] | Cable Beads | BRASS | 9 | 265 | 0.321
RFC00026 |  | 1X3.0 MM + (10+16)X1.30 MM BRASS PLATED | [13 empty] | Cable Beads | BRASS | 8.2 | 263 | 0.277
RFC00027 |  | 1X6.0MM AL CORE+(11+17+23)X2.0MM BRASS | [13 empty] | Cable Beads | BRASS | 18 | 500 | 2.166
RFC00028 |  | 1X4.0MM AL+(12+18+24+30)X1.30MM BRASS | [13 empty] | Cable Beads | BRASS | 14.4 | 470 | 1.38
RFC00029 |  | CABD 536 1X6.0+(11+17+23+29)X2.2MM BRASS | [13 empty] | Cable Beads | BRASS | 23.6 | 536 | 4.607
RFC00030 |  | 1X10.4AL+(18+25+30)X2.0 | [13 empty] | Cable Beads | BRASS | 22.4 | 523.5 | 3.51
RFC00031 |  | 1X10.4AL + (18+25+31)X2.0 | [13 empty] | Cable Beads | BRASS | 22.4 | 550 | 3.7
RFC00032 |  | 1X4.0+(12+18+24)X1.3 MM | [13 empty] | Cable Beads | BRASS | 11.8 | 364 | 0.77
RFC00034 |  | 1X3.0+(10+16+22+28+34)X1.3MM | [13 empty] | Cable Beads | BRASS | 16 | 472 | 1.84
RFC00035 |  | 1X5.0AL+(14+20+26+32)X1.3MM | [13 empty] | Cable Beads | BRASS | 15.4 | 472 | 1.55
RFC00036 |  | 1X10.4AL+(18+25+31)X2.0MM | [13 empty] | Cable Beads | BRASS | 22.4 | 548.5 | 3.68
RFC00037 |  | 1X3.0+(8+14+20)X1.8MM | [13 empty] | Cable Beads | BRASS | 13.8 | 382 | 1.12
RFC00038 |  | 1X10.4AL+(18+25+30)X2.0 | [13 empty] | Cable Beads | BRASS | 22.4 | 547 | 3.67
RFC00039 |  | 1X8.0 ALUMINUM + (21+27)X1.3MM | [13 empty] | Cable Beads | BRASS | 13.2 | 366 | 0.76
RFC00040 |  | 1X5.0+(10+16+22+28+35)X2.0 | [13 empty] | Cable Beads | BRASS | 25 | 574 | 5.43
RFC00041 |  | 1X13.8 ALUMINUM + (23+29+35+40)X2.0MM | [13 empty] | Cable Beads | BRASS | 29.8 | 603 | 7.11
RFC00042 |  | 1X6.0+(11+17+23+29)X2.2 | [13 empty] | Cable Beads | BRASS | 23.6 | 529 | 4.52
RFC00043 |  | 1X13.8 ALUMINUM +(23+29+35)X2.0MM | [13 empty] | Cable Beads | BRASS | 25.8 | 547 | 4.58
RFC00044 |  | 1X13.8 ALUMINUM + (23+29+35+40)X2.0MM | [13 empty] | Cable Beads | BRASS | 29.8 | 606 | 7.15
RFC00045 |  | 1X5.0+(14+20+26)X1.3MM | [13 empty] | Cable Beads | BRASS | 12.8 | 366 | 0.94
RFC00046 |  | 1X13.8AL+(23+29+35+40)X2.0 | [13 empty] | Cable Beads | BRASS | 29.8 | 604.5 | 7.13
RFC00047 |  | 1X2.5+(9+15+21)X1.3 | [13 empty] | Cable Beads | BRASS | 10.3 | 265 | 0.45
RFC00048 |  | 1X10.4 ALUMINUM + (27+32+38)X1.3 | [13 empty] | Cable Beads | BRASS | 18.2 | 470 | 1.91
RFC00049 |  | 1X3.0+(8+14+20)X1.8MM | [13 empty] | Cable Beads | BRASS | 13.8 | 379 | 1.1
RFC00050 |  | 1X13.8AL+(22+28+33)X2.2 | [13 empty] | Cable Beads | BRASS | 27 | 577.5 | 5.51
RFC00051 |  | 1X5.0+(10+16+22+28+35)X2.0 | [13 empty] | Cable Beads | BRASS | 25 | 576 | 5.5
RFC00052 |  | 1X10.4AL+(18+24+31)X2.0MM | [13 empty] | Cable Beads | BRASS | 22.4 | 548 | 3.67
RFC00053 |  | 1X10.4AL+(18+24+31)X2.0MM | [13 empty] | Cable Beads | BRASS | 22.4 | 549 | 3.67
RFC00055 |  | 1X5.0AL+(9X2.2)+(16+22+28X2.0)+(38X1.8) | [13 empty] | Cable Beads | BRASS | 25 | 577.5 | 5.2
RFC00056 |  | 1X5.0AL+(8X2.2)+(15+21+27X2.0)+(38X1.8) | [13 empty] | Cable Beads | BRASS | 25 | 577.5 | 5
RFC00057 |  | 1X2.5+(9+15)X1.3 | [13 empty] | Cable Beads | BRASS | 7.7 | 213 | 0.2
RFC00058 |  | 1X9.4AL+(16+22+28)X2.0+(38)X1.8 | [13 empty] | Cable Beads | BRASS | 25 | 577.5 | 4.95
RFC00059 |  | 1X9.4AL+(25+30+36+42+47)X1.3 | [13 empty] | Cable Beads | BRASS | 22.4 | 549 | 3.7
RFC00061 |  | 1X6.0AL+(10+16+23+29+35)X2.2 | [13 empty] | Cable Beads | BRASS | 28 | 604.5 | 6.95
RFC00062 |  | 1X9.4AL+(16+22+28+33)X2.2 | [13 empty] | Cable Beads | BRASS | 27 | 604.5 | 6.3
RFC00063 |  | 1X9.4AL+(25+30+36+42+47)X1.3 | [13 empty] | Cable Beads | BRASS | 22.4 | 547 | 3.7
RFC00064 |  | 1X10.4AL+(18+25+31)X2.0 | [13 empty] | Cable Beads | BRASS | 22.4 | 448 | 3.04
RFC00065 |  | 1X9.4AL+(16+22+28)X2.0+(38)X1.8 | [13 empty] | Cable Beads | BRASS | 25 | 576 | 4.95
RFC00066 |  | 1X13.8AL+(23+29+35)X2.0 | [13 empty] | Cable Beads | BRASS | 25.8 | 577 | 4.82
RFC00067 |  | 1X9.4AL+(17+23+29)X2.0+(38)X1.8 | [13 empty] | Cable Beads | BRASS | 25 | 575 | 4.98
RFC00068 |  | 1X6.0AL+(17+22)X1.3 | [13 empty] | Cable Beads | BRASS | 11.2 | 364 | 0.57
RFC00069 |  | 1X6.0AL+(11+17+23)X2.2 | [13 empty] | Cable Beads | BRASS | 19.2 | 422 | 2.21
RFC00070 |  | 1X9.4AL+(18+24+30)X1.8+(48+54+58)X1.3 | [13 empty] | Cable Beads | BRASS | 28 | 605 | 6.55
RFC00071 |  | 1X9.4AL+(16+22+28)X2.0+(38)X1.8 | [13 empty] | Cable Beads | BRASS | 25 | 579 | 4.98
RFC00072 |  | 1X9.4AL+(18+24+30)X1.8+(48+54+58)X1.3 | [13 empty] | Cable Beads | BRASS | 28 | 605 | 6.55
RFC00073 |  | 1X5.0+(10+16+22+28)X2.0 | [13 empty] | Cable Beads | BRASS | 21 | 448 | 3
RFC00074 |  | 1X5.0+(10+16+22+28)X2.0 | [13 empty] | Cable Beads | BRASS | 21 | 547 | 3.61
RFC00075 |  | 1X5.0+(10+16+22+28)X2.0 | [13 empty] | Cable Beads | BRASS | 21 | 550 | 3.63
RFC00076 |  | 1X5.0+(10+16+22+28)X2.0 | [13 empty] | Cable Beads | BRASS | 21 | 549 | 3.67
RFC00077 |  | 1X6.0AL+(17+22)X1.3 | [13 empty] | Cable Beads | BRASS | 11.2 | 366 | 0.57
RFC00078 |  | 1X10.4AL+(17)X2.2+(25+31)X2.0 | [13 empty] | Cable Beads | BRASS | 22.8 | 549 | 3.82
RFC00079 |  | 1X10.4AL+(17)X2.2+(25+31+36)X2.0 | [13 empty] | Cable Beads | BRASS | 26.8 | 549 | 5.44
RFC00080 |  | 1X10.4AL+(17)X2.2+(25+31+36)X2.0 | [13 empty] | Cable Beads | BRASS | 26.8 | 548 | 5.43
RFC00081 |  | 1X5.0+(10+16+22+28+33)X2.2 | [13 empty] | Cable Beads | BRASS | 27 | 549 | 6.18
RFC00082 |  | 1X5.0+(11+17+23+29+35)X1.8 | [13 empty] | Cable Beads | BRASS | 23 | 549 | 4.39
RFC00083 |  | 1X2.5+(9+15)X1.3 | [13 empty] | Cable Beads | BRONZE | 7.7 | 213 | 0.2
RFC00084 |  | 1X5.0+(14+20+26)X1.3 | [13 empty] | Cable Beads | BRONZE | 12.8 | 366 | 0.94
RFC00085 |  | 1X1.2+(5+12+18)X1.3 | [13 empty] | Cable Beads | BRONZE | 9 | 265 | 0.32
RFC00086 |  | 1X3.0+(10+16+22+28+34)X1.3 | [13 empty] | Cable Beads | BRONZE | 16 | 472 | 1.84
RFC00087 |  | 1X10.4AL+(17)X2.2+(25+31)X2.0 | [13 empty] | Cable Beads | BRASS | 22.8 | 527 | 3.67
RFC00088 |  | 1X6.0AL+(17+22)X1.3 | [13 empty] | Cable Beads | BRONZE | 11.2 | 366 | 0.57
RFC00089 |  | 1X10.4AL+(17)X2.2+(25+31+36)X2.0 | [13 empty] | Cable Beads | BRASS | 26.8 | 554 | 5.49
RFC00090 |  | 1X5.0+(10+16+22+28+33)X2.2 | [13 empty] | Cable Beads | BRASS | 27 | 554 | 6.24
RFC00091 |  | 1X5.0+(11+17+23+29+35)X1.8 | [13 empty] | Cable Beads | BRASS | 23 | 554 | 4.43
RFC00092 |  | 1X10.4AL+(17)X2.2+(25+31)X2.0 | [13 empty] | Cable Beads | BRASS | 22.8 | 554 | 3.85
RFC00093 |  | 1X10.4AL+(18+24+30)X2.0 | [13 empty] | Cable Beads | BRASS | 22.4 | 448 | 3
RFC00094 |  | 1X1.2+(6)X.96+(10)X1.3 | [13 empty] | Cable Beads | BRASS | 5.7 | 383 | 0.18
RFC00095 |  | 1X1.2+(6)X.96+(10)X1.3 | [13 empty] | Cable Beads | BRONZE | 5.72 | 408 | 0.19
RFC00096 |  | 1X10.4CM+(17)X2.2+(25+31)X2.0 | [13 empty] | Cable Beads | BRASS | 22.8 | 549 | 3.6
RFC00097 |  | 1X10.4AL+(18)X2.0+(27)X1.8 | [13 empty] | Cable Beads | BRASS | 18 | 470 | 1.86
RFC00098 |  | 1X2.5+(9+15+21)X1.3 | [13 empty] | Cable Beads | BRONZE | 10.3 | 265 | 0.44
RFC00099 |  | 1X13.8AL+(23+29+35+40)X2.0 | [13 empty] | Cable Beads | BRASS | 29.8 | 607 | 7.21
RFC00100 |  | 1X5.0+(10+16+22+28)X2.0 | [13 empty] | Cable Beads | BRASS | 21 | 551 | 3.64
RFC00101 |  | 1X10.4AL+(18)X2.0+(36+42+47)X1.3 | [13 empty] | Cable Beads | BRASS | 22.2 | 551 | 3.61
RFC00102 |  | 1X5.0+(11+17+23)X1.8+(39+44)X1.3 | [13 empty] | Cable Beads | BRASS | 21 | 551 | 3.71
RFC00103 |  | 1X1.2+(5+12+18)X1.3 | [13 empty] | Cable Beads | BRONZE | 9 | 288 | 0.35
RFC00104 |  | 1X13.8AL+(26+32+37+43)X1.8 | [13 empty] | Cable Beads | BRASS | 28.2 | 607 | 6.43
RFC00105 |  | 1X6.0AL+(17+22)X1.3 | [13 empty] | Cable Beads | BRONZE | 11.2 | 318 | 0.51
RFC00106 |  | 1X10.4AL+(18+25+30)X2.0 | [13 empty] | Cable Beads | BRASS | 22.4 | 551 | 3.65
RFC00107 |  | 1X10.4AL+(27+32+38+44)X1.3 | [13 empty] | Cable Beads | BRONZE | 20.8 | 551 | 3.04
RFC00108 |  | CABD 394 1X2.5 + (7+13+19)X1.8 | [13 empty] | Cable Beads | BRASS | 13.3 | 394 | 1.046
RFC00109 |  | 1X13.8AL+(26+32+37+43)X1.8 | [13 empty] | Cable Beads | BRASS | 28.2 | 605 | 6.4
RFC00110 |  | CABD 394 1X2.5 + (7+13+19)X1.8 | [13 empty] | Cable Beads | BRASS | 13.3 | 394 | 1.046
RFC00111 |  | 1X2.5+(7+13+19)X1.8 | [13 empty] | Cable Beads | BRASS | 13.3 | 394 | 1.046
RFC00112 |  | 1X3.0+(10+16+22)X1.3 | [13 empty] | Cable Beads | BRONZE | 10.8 | 266 | 0.48
RFC00113 |  | 1X10.4AL+(27+32+38+44)X1.3 | [13 empty] | Cable Beads | BRONZE | 20.8 | 549 | 3.04
RFC00114 |  | 1X2.5+(9+15+21)X1.3 | [13 empty] | Cable Beads | BRONZE | 10.3 | 215 | 0.36
RFC00115 |  | 1X5.0+(11+17+23)X1.8 | [13 empty] | Cable Beads | BRASS | 15.8 | 451 | 1.72
RFC00117 |  | 1X4.0+(12+18+24)X1.3 | [13 empty] | Cable Beads | BRONZE | 11.8 | 318 | 0.683
RFC00118 |  | 1X5.0+(11+17+23)X1.8 | [13 empty] | Cable Beads | BRASS | 15.8 | 446 | 1.7
RFC00119 |  | 1X3.0+(10+16+22)X1.3 | [13 empty] | Cable Beads | BRONZE | 10.8 | 268 | 0.485
RFC00122 |  | 1X4.0+(12+18+24)X1.3 | [13 empty] | Cable Beads | BRONZE | 11.8 | 267 | 0.58
RFECB004 |  | CABD 1X1.50+(6+12)X1.30 @ 464.10 ID | [13 empty] | Cable Beads | BRONZE | 6.7 | 464.1 | 0.299
RFECB005 |  | CABD 1X1.50+(6+12)X1.30 @ 481.28 ID | [13 empty] | Cable Beads | BRONZE | 6.7 | 481.28 | 0.31
RFECB006 |  | CABD 1X1.55+(6+12)X1.32 @ 464.10 ID | [13 empty] | Cable Beads | ZINC | 6.83 | 464.1 | 0.309
RFECB007 |  | CABD 1X1.55+(6+12)X1.32 @ 481.28 ID | [13 empty] | Cable Beads | ZINC | 6.83 | 481.28 | 0.32
RFECB108 |  | CABD 1X1.55 + (6+12)X1.32 ; ID= 423.35 | [13 empty] | Cable Beads | ZINC | 6.83 | 423.35 | 0.282
RFECB109 |  | CABD 1X1.55 + (6+12)X1.32 ; ID= 443.41 | [13 empty] | Cable Beads | ZINC | 6.83 | 443.41 | 0.295
RFECB110 |  | CABD 1X1.55 + (6+12)X1.32 ; ID= 463.14 | [13 empty] | Cable Beads | ZINC | 6.83 | 463.14 | 0.308
RFECB111 |  | CABD 1X1.55 + (6+12)X1.32 ; ID= 483.51 | [13 empty] | Cable Beads | ZINC | 6.83 | 483.51 | 0.321
RFECB112 |  | CABD 1X1.55 + (6+12)X1.32 ; ID= 503.57 | [13 empty] | Cable Beads | ZINC | 6.83 | 503.57 | 0.334
RFECB113 |  | CABD 1X1.55 + (6+12)X1.32 ; ID= 523.30 | [13 empty] | Cable Beads | ZINC | 6.83 | 523.3 | 0.347
RFECB114 |  | CABD 1X1.55 + (6+12)X1.32 ; ID= 543.35 | [13 empty] | Cable Beads | ZINC | 6.83 | 543.35 | 0.36
RFECB115 |  | CABD 1X1.55 + (6+12)X1.32 ; ID= 563.41 | [13 empty] | Cable Beads | ZINC | 6.83 | 563.41 | 0.373
RFECB116 |  | CABD 1X2.15+(8X1.32)+(12X1.55);ID=483.51 | [13 empty] | Cable Beads | ZINC | 7.89 | 483.51 | 0.452
RFECB117 |  | CABD 1X2.15+(8X1.32)+(12X1.55);ID=503.57 | [13 empty] | Cable Beads | ZINC | 7.89 | 503.57 | 0.47
RFECB118 |  | CABD 1X2.15+(8X1.32)+(12X1.55);ID=523.30 | [13 empty] | Cable Beads | ZINC | 7.89 | 523.3 | 0.488
RFECB119 |  | CABD 1X2.15+(8X1.32)+(12X1.55);ID=543.35 | [13 empty] | Cable Beads | ZINC | 7.89 | 543.35 | 0.507
RFECB120 |  | CABD 1X2.15+(8X1.32)+(12X1.55);ID=563.41 | [13 empty] | Cable Beads | ZINC | 7.89 | 563.41 | 0.525
RFECB121 |  | SEE ADDITIONAL TEXT FIELD | [13 empty] | Cable Beads | BRONZE | 74 | 1473.2 | 0.121
RFECB122 |  | CABD 1X1.55 + (6+12)X1.32 ; ID= 583.14 | [13 empty] | Cable Beads | ZINC | 6.83 | 583.14 | 0.386
RFECB123 |  | CABD 1X2.15+(8X1.32)+(12X1.55);ID=583.46 | [13 empty] | Cable Beads | ZINC | 7.89 | 583.46 | 0.544
RFECB124 |  | 1X1.50 MM + (6+12)X1.30 MM CABLBD | [13 empty] | Cable Beads | BRONZE | 6.7 | 382.52 | 0.246
RFECB125 |  | 1X5.0+(11+17+23+29+35+40)X1.8MM CABLBD | [13 empty] | Cable Beads | BRASS | 26.6 | 460 | 4.982
RFECB126 |  | 1X3.0 + (8)X1.8 MM CABD | [13 empty] | Cable Beads | BRASS | 6.6 | 408.4 | 0.282
RFECB127 |  | "SPIRAL HEX" BEAD,(2X3X2)X1.27+12X1.27 | [13 empty] | Cable Beads | BRONZE | 6.81 | 463.14 | 0.3
RFECB128 |  | "SPIRAL HEX" BEAD,(2X3X2)X1.27+12X1.27 | [13 empty] | Cable Beads | BRONZE | 6.81 | 483.51 | 0.319
RFECB129 |  | CABD 1X10.4 MM AL + (17+23+29)X2.20 MM | [13 empty] | Cable Beads | BRASS | 23.6 | 536 | 4.005
RFECB132 |  | 1X13.8MM AL+(22+28+33)X2.2MM STEEL CABD | [13 empty] | Cable Beads | BRASS | 27 | 574 | 5.451
RFECB133 |  | 1X9.4MM AL+(16+22+28+33)X2.2 MM STEEL | [13 empty] | Cable Beads | BRASS | 27 | 574 | 5.946
RFECB134 |  | 1X13 8MM AL+(22+28+33)X2.2MM STEEL CABD | [13 empty] | Cable Beads | BRASS | 27 | 572 | 5.433
RFECB135 |  | CABD HEX(2X3X2)X1.3CPD+SPIRAL(12X1.3ZN) | [13 empty] | Cable Beads | ZINC | 6.97 | 463.1 | 0.3
RFECB136 |  | CABD HEX(2X3X2)X1.3CPD+SPIRAL(12X1.3ZN) | [13 empty] | Cable Beads | ZINC | 6.97 | 483.5 | 0.315
RFECB137 |  | CABD 1X.2.15 MM + 8X1.32 MM + 12X1.55 M | [13 empty] | Cable Beads | ZINC | 7.89 | 463.1 | 0.434
RFECB138 |  | CABD ECB | [13 empty] | Cable Beads | BRASS | 23.6 | 536 | 4.558
RFECB139 |  | CABD ECB 1X5.0+(11+17+23)X1.8 MM | [13 empty] | Cable Beads | BRASS | 15.8 | 384 | 1.477
RFECB140 |  | CABD ECB 1X6.0+(11+17+23+29)X2.2 MM | [13 empty] | Cable Beads | BRASS | 23.6 | 536 | 4.599
RFECB141 |  | CABD ECB 1X6.0 MM + (11+17+23) X 2.2 MM | [13 empty] | Cable Beads | BRASS | 19.2 | 500 | 2.852
RFECB142 |  | CABD ECB 1X10.4 MM AL CORE+(17+23)X2.2MM | [13 empty] | Cable Beads | BRASS | 19.2 | 500 | 2.326
RFECB143 |  | CABD ECB 1X10.4 MM AL CORE+(18+25)X2.0MM | [13 empty] | Cable Beads | BRASS | 18.4 | 500 | 2.105
RFECB147 |  | CABD ECB 380 1X5.0+(11+17+23)X1.8MM | [13 empty] | Cable Beads | BRASS | 15.8 | 380 | 1.458
RFECB148 |  | CABD ECB 1X1.2+(6)X0.96+(11)X1.20 MM | [13 empty] | Cable Beads | BRONZE | 5.52 | 439 | 0.196
RFECB149 |  | CABD ECB 1X5.0+(10+16+22)X2.0MM | [13 empty] | Cable Beads | BRASS | 17 | 446 | 1.941
RFECB150 |  | CABD ECB 1X5.0+(10+16+22)X2.0MM | [13 empty] | Cable Beads | BRASS | 17 | 441 | 1.941
RFECB151 |  | CABD ECB 1X5.0+(10+16+22+28+33)X2.2MM | [13 empty] | Cable Beads | BRASS | 27 | 578 | 6.49
RFECB152 |  | CABD ECB 1X5.0+(10+16+22+28+33)X2.2MM | [13 empty] | Cable Beads | BRASS | 27 | 583 | 6.61
RFECB153 |  | CABD ECB 1X9.4ALUM+(16+22+28+33)X2.2MM | [13 empty] | Cable Beads | BRASS | 27 | 583 | 6.1
RFECB154 |  | CABD ECB 1X6.0ALUM+(11+17+23+30)X2.0MM | [13 empty] | Cable Beads | BRASS | 22 | 453 | 3.14
RFECB998 |  | CABD | [13 empty] | Cable Beads | BRONZE | 11 | 11 | 1
RFECB999 |  | CABD | [13 empty] | Cable Beads | BRONZE | 1 | 1 | 1