## Sheet1
Material | Yarn Denier | Material description | Material type | Fabric Construction Code | Fabric Processing Code | Cord Density Code | Fill Cord | Linear Fill Cord Weight | Picks per Meter | Woven Fabric Width | Calculated Ends per Inch | Linear Fill Cord Weight DEN | Fabric Squarewoven Construction Code | Wire Construction Code | Cable Construction Code | Source
L508RALAM1 |  | IMPORTACION DE ALAMBRON | [11 empty] | SOLID |  | Wires all Fields
L508RALAMB |  | IMPORTACION ALAMBRON | [11 empty] | SOLID |  | Wires all Fields
RF9341 |  | J40 (1X4/0.27HT) | [11 empty] | J40 (1X4/0.27HT) |  | Wires all Fields
RF9351 |  | 3+8X0.21HT | [11 empty] | 3+8X0.21HT |  | Wires all Fields
RF9393 |  | 3+8X0.21HT+W | [11 empty] | 3+8X0.21HT+W |  | Wires all Fields
RF9412 |  | 2/7 X 0.37 | [11 empty] | 2/7 X 0.37 |  | Wires all Fields
RFAE |  | 1500/3 ARAMID FOR BEADS (RACE) | [11 empty] | 3 X .01 |  | Wires all Fields
RFAH |  | 0.038 HT BEADWIRE BRONZE PLATED 0.965 MM | [11 empty] | SOLID |  | Wires all Fields
RFAR |  | 0.038 BEADWIRE BRONZE PLATED 0.965 MM | [11 empty] | SOLID |  | Wires all Fields
RFAS |  | 0.038 ST BEADWIRE BRONZE PLATED 0.965 MM | [11 empty] | SOLID |  | Wires all Fields
RFBH |  | 0.051 HT BEADWIRE BRONZE PLATED 1.295 MM | [11 empty] | SOLID |  | Wires all Fields
RFBR |  | 0.051 BEADWIRE BRONZE PLATED 1.295 MM | [11 empty] | SOLID |  | Wires all Fields
RFBS01 |  | BEAD STAPLE ACME PART NUMBER 652281 | [11 empty] | STAPLE |  | Wires all Fields
RFBS02 |  | BEAD STAPLE ACME PART NUMBER 652287 | [11 empty] | STAPLE |  | Wires all Fields
RFBS03 |  | BEAD STAPLE ACME PART NUMBER 652284 | [11 empty] | STAPLE |  | Wires all Fields
RFBS04 |  | BEAD STAPLE ACME PART NUMBER 652285 | [11 empty] | STAPLE |  | Wires all Fields
RFBS05 |  | BEAD STAPLE ACME PART NUMBER 652278 | [11 empty] | STAPLE |  | Wires all Fields
RFBS06 |  | BEAD STAPLE ACME PART NUMBER 652288 | [11 empty] | STAPLE |  | Wires all Fields
RFCH |  | 0.072 HT BEADWIRE BRONZE PLATED 1.83 MM | [11 empty] | SOLID |  | Wires all Fields
RFCR |  | 0.072 BEADWIRE BRONZE PLATED 1.83 MM | [11 empty] | SOLID |  | Wires all Fields
RFCRMP |  | CRIMP | [13 empty] | Wires all Fields
RFDR |  | 0.080 BEADWIRE BRONZE PLATED 2.03 MM | [11 empty] | SOLID |  | Wires all Fields
RFEA |  | 7X(3+9X.36)+1X.20 HT | [11 empty] | 7X(3+9X.36)+1X.20 HT | EA | Wires all Fields
RFEB |  | 4X6X.265 HE HT | [11 empty] | 4X6X.265 HE HT | EB | Wires all Fields
RFEBW032 |  | 0.051 ST BEADWIRE BRONZE PLATED 1.295 MM | [11 empty] | SOLID |  | Wires all Fields
RFEBW033 |  | 0.038 ST BEADWIRE BRONZE PLATED 0.965 MM | [11 empty] | SOLID |  | Wires all Fields
RFEBWB33 |  | 0.035 HT BEADWIRE BRONZE PLATED 0.890 MM | [11 empty] | SOLID |  | Wires all Fields
RFEBWB40 |  | 0.038 ST BEADWIRE BRONZE PLATED 0.965 MM | [11 empty] | SOLID |  | Wires all Fields
RFEBWV01 |  | 0.051 BEADWIRE TITANIUM UNPLATED 1.295MM | [11 empty] | SOLID |  | Wires all Fields
RFEC |  | 3X5X.38 HE-SF ST FOR OTR TOP BELT(S) | [11 empty] | 3X5X.38 HE-SF-ST |  | Wires all Fields
RFEE |  | 5/8/14X.265+1 ST | [11 empty] | 5/8/14X.265+1 ST | EE | Wires all Fields
RFEG |  | 7X(1X.22/18X.20)+1X.15 HT (BUNCHED WM) | [11 empty] | 7X<1X.22/18X.20>+1X.15 HT |  | Wires all Fields
RFEJ |  | (19X.22)+6X(1X.22/18X.20)+1 HT | [11 empty] | (19X.22)+6X(1X.22/18X.20)+1 HT | EJ | Wires all Fields
RFEM |  | 4X2X.34 HE | [11 empty] | 4X2X.34 HE | EM | Wires all Fields
RFEP |  | 7X(3+9+15X.245)+1X.245 HT | [11 empty] | 7X(3+9+15X.245)+1X.245 HT | EP | Wires all Fields
RFEQ |  | 7X(3+9X.245)+1X.20 HIGH TENSILE CABLE WI | [11 empty] | 7X<3+9X.245>+1X.20 HT |  | Wires all Fields
RFER |  | 7X(3+9+15X.175)+1X.20 HIGH TENSILE CABLE | [11 empty] | 7X<3+9+15X.175>+1X.20 HT |  | Wires all Fields
RFES |  | (.40+6X.365)+6X(.365+6X.35) ST | [11 empty] | (.40+6X.365)+6X(.365+6X.35) ST | ES | Wires all Fields
RFET |  | 3X.35+6X.63+6X(.63+6X.57) BELT WIRE | [11 empty] | 3X.35+6X.63+6(.63+6X.57) |  | Wires all Fields
RFEWB220 |  | 1X.20+6X.18 UT LIGHT TRUCK PLY WIRE | [11 empty] | 1X.20+6X.18 UT |  | Wires all Fields
RFEWB242 |  | 3+9X25+1X.15 HIGH TENSILE WIRE | [11 empty] | 3+9X.25+1X.15 HT |  | Wires all Fields
RFEWB261 |  | 1X.35 ULTRA TENSILE WIRE | [11 empty] | 1X.25 UT |  | Wires all Fields
RFEWB274 |  | 4+3X.35 UT RMT BELT WIRE | [11 empty] | 4+3X.35 UT |  | Wires all Fields
RFEWB310 |  | 3X.35+6X.63+6(.63+6X.57) BELT WIRE | [11 empty] | 3X.35+6X.63+6(.63+6X.57) |  | Wires all Fields
RFEWB335 |  | 3X.26+6X.48+6X(.48+6X.44) TRACK CORD | [11 empty] | 3X.26+6X.48+6X(.48+6X.44) |  | Wires all Fields
RFEWB354 |  | 3+8X.35 NT | [11 empty] | 3+8X.35 NT |  | Wires all Fields
RFEWB376 |  | 4+3X.41 ST BELT WIRE | [11 empty] | 4+3X.41 ST |  | Wires all Fields
RFEWB399 |  | "21+6X19 / 7.6 MM" STEEL CORD | [11 empty] | 21+6X19 / 7.6MM³SEE ADDL TEXTÜ |  | Wires all Fields
RFEWB413 |  | 3X.365/9X.34 HT HIGH TENSILE BELT WIRE | [11 empty] | 3X.365/9X.34 HT |  | Wires all Fields
RFEWB451 |  | 1X.21/18X.185 UT RMT PLY WIRE | [11 empty] | 1X.21/18X.185 UT |  | Wires all Fields
RFEWB461 |  | 1X.55 UT RMT BELT WIRE | [11 empty] | EWB461 |  | Wires all Fields
RFEWB493 |  | 3+9+15X.275+1 ST | [11 empty] | 3+9+15X.175+1 ST |  | Wires all Fields
RFEWB562 |  | 4X(.50+6X.44) E HT FOR OTR | [11 empty] | 4X(.50+6X.44) E HT |  | Wires all Fields
RFEWB615 |  | .37+6X.33 NT TRACK BELT WIRE | [11 empty] | .37+6X.33 NT |  | Wires all Fields
RFEWB623 |  | 4+3X.35 UT RMT BELT WIRE | [11 empty] | 4+3X.35 UT |  | Wires all Fields
RFEWB625 |  | 4+3X.35 UT RMT BELT WIRE | [11 empty] | 4+3X.35 UT |  | Wires all Fields
RFEWB635 |  | 3+3X.35 SUPER TENSILE CABLE WIRE | [11 empty] | 3+3X.35 ST |  | Wires all Fields
RFEWB646 |  | 1X.21/18X.185 UT RMT PLY WIRE | [11 empty] | 1X.21/18X.185 UT |  | Wires all Fields
RFEWB652 |  | 7X(3+9+15X.20)+1X.20 HIGH TENSILE CABL | [11 empty] | 7X<3+9+15X.20>+1X.20 HT |  | Wires all Fields
RFEWC498 |  | 3+2X.35 SUPER TENSILE BELT WIRE | [11 empty] | 3+2X.35 SUPER TENSILE |  | Wires all Fields
RFEWC583 |  | 3+3X.35 SUPER TENSILE BELT WIRE | [11 empty] | 3+3X.35 ST |  | Wires all Fields
RFEWC601 |  | 3X.30 OPEN HIGH TENSILE CORD | [11 empty] | 3X.30 OPEN HIGH TENSILE |  | Wires all Fields
RFEWC602 |  | 5X.38 HT 2CF HIGH TENSILE CRIMPED FIL | [11 empty] | 5X.38 HT 2CF |  | Wires all Fields
RFEWF246 |  | 2+2X0.35 SUPER TENSILE BELT WIRE | [11 empty] | 2+2X.35 SUPER TENSILE |  | Wires all Fields
RFEWF339 |  | 7X(3+9+15X.245)+1X.245 HIGH TENSILE CABL | [11 empty] | 7X<3+9+15X.245>+1X.245 HT |  | Wires all Fields
RFEWF414 |  | 2+2X.30 HT CABLE WIRE | [11 empty] | 2+2X.30 HT |  | Wires all Fields
RFEWF432 |  | 3+2X.35 SUPER TENSILE BELT WIRE | [11 empty] | 3+2X.35 ST |  | Wires all Fields
RFEWF458 |  | 3+2X.35 ST BELT WIRE | [11 empty] | 3+2X.35 ST |  | Wires all Fields
RFEWF551 |  | 3X.20+7X.23 NT | [11 empty] | 3X.20+7X.23 NT |  | Wires all Fields
RFEWF574 |  | 2+2X.35 ST CABLE WIRE | [11 empty] | 2+2X.35 ST |  | Wires all Fields
RFEWF583 |  | 3+3X.35 SUPER TENSILE BELT WIRE | [11 empty] | 3+3X.35 ST |  | Wires all Fields
RFEWF624 |  | 7X(3+9+15X.245)+1 HT | [11 empty] | 7X(3+9+15X.245)+1 HT |  | Wires all Fields
RFEWF653 |  | 4+3X.35 UT RMT BELT WIRE | [11 empty] | 4+3X.35 UT |  | Wires all Fields
RFEWG366 |  | (.40+6X.365)+6X(.365+6X.35) ST BELTS | [11 empty] | (.40+6X.365)+6X(.365+6X.35) ST |  | Wires all Fields
RFEWG380 |  | 3X.26+6X.48+6X(.48+6X.44) TRACK CORD | [11 empty] | 3X.26+6X.48+6X(.48+6X.44) |  | Wires all Fields
RFEWG391 |  | 3X.265/9X.245 HT BELT WIRE | [11 empty] | 3X.265/9X.245 HT |  | Wires all Fields
RFEWG393 |  | 3X.20/9X.175+1 HT | [11 empty] | 3X.20/9X175+1 HIGH TENSILE |  | Wires all Fields
RFEWG395 |  | 3X.20/9X.175+1 UT PLY WIRE | [11 empty] | 3X.20/9X.175+1X.15 |  | Wires all Fields
RFEWG396 |  | 3+2X.35 ST BELT WIRE | [11 empty] | 3+2X.35 ST |  | Wires all Fields
RFEWG409 |  | 4+3X.35 UT BELT WIRE | [11 empty] | 4+3X.35 UT |  | Wires all Fields
RFEWG412 |  | 3X.365/9X.34 HT HIGH TENSILE BELT WIRE | [11 empty] | 3X.365/9X.34 HT |  | Wires all Fields
RFEWG454 |  | 1X.21/18X.185 UT RMT PLY WIRE | [11 empty] | 1X.21/18X.185 UT |  | Wires all Fields
RFEWG506 |  | 3X.22/9X.20+1X.15 SUPER TENSILE PLYWIRE | [11 empty] | 3X.22/9X.20+1X.15 SUPER TENSIL |  | Wires all Fields
RFEWJ318 |  | 3X5X.38 HE-SF-ST SPIRAL FIL ST TOP BELT | [11 empty] | 3X5X.38 HE-SF-ST |  | Wires all Fields
RFEWJ398 |  | 5X.38HT WITH 2 CRIMPED FILAMENTS | [11 empty] | 5X.38 2CF |  | Wires all Fields
RFEWJ631 |  | 4X2X.34 HI ELONG CABLE WIRE | [11 empty] | 4X2X.34 HE |  | Wires all Fields
RFEWP648 |  | 4X2X.34 HI ELONG CABLE WIRE | [11 empty] | 4X2X.34 HE |  | Wires all Fields
RFEWP654 |  | 4+3X.35 UT RMT BELT WIRE | [11 empty] | 4+3X.35 UT |  | Wires all Fields
RFEWP661 |  | 4+3X.35 UT RMT BELT WIRE | [11 empty] | 4+3X.35 UT |  | Wires all Fields
RFEWQ473 |  | 2X.295 HT BELT WIRE | [11 empty] | 2X.30 HT |  | Wires all Fields
RFEWQ483 |  | 2X.30 HIGH TENSILE BELT WIRE | [11 empty] | 2X.30 HIGH TENSILE |  | Wires all Fields
RFEWQ584 |  | 3X3X.170 NT | [11 empty] | 3X3X.170 NT |  | Wires all Fields
RFEWQ642 |  | 2X.30 HT CABLE WIRE | [11 empty] | 2X.30 HT |  | Wires all Fields
RFEWS472 |  | 1X.21/18X.185 UT RMT PLY WIRE | [11 empty] | 1X.21/18X.185 UT |  | Wires all Fields
RFEWS629 |  | 2X.27 ULTRA TENSILE BELT WIRE | [11 empty] | 2X.27 UT |  | Wires all Fields
RFEWT405 |  | 4+3X.35 UT WORKING BELT WIRE | [11 empty] | 4+3X.35 UT |  | Wires all Fields
RFEWX434 |  | 2X.35 WIRE | [11 empty] | 2X.35 MM |  | Wires all Fields
RFEWX598 |  | ZEBRA 2+2X.295 HT & 8000/1 CARBON | [11 empty] | 2+2X.295 HT & 8000/1 CARBON 17 |  | Wires all Fields
RFEWY512 |  | 2+2X.35 ST | [11 empty] | 2+2X.35 SUPER TENSILE |  | Wires all Fields
RFEWY643 |  | 7X(3+9+15X.245)+1 HT | [11 empty] | 7X(3+9+15X.245)+1 HT |  | Wires all Fields
RFEWZ486 |  | 2X0.30 HT CABLE WIRE | [11 empty] | 2X0.30 HT |  | Wires all Fields
RFEWZ513 |  | 2+2X.30 HT BELT WIRE | [11 empty] | 2+2X.30 HT |  | Wires all Fields
RFEWZ651 |  | 2X.30 HT CABLE WIRE | [11 empty] | 2X.30 HT |  | Wires all Fields
RFEWZ657 |  | 2X.30 HT CABLE WIRE | [11 empty] | 2X.30 HT |  | Wires all Fields
RFFA |  | 3X.17+7X.20+1X.15 NORMAL TENSILE | [11 empty] | 3X.17+7X.20+1X.15 NORMAL TEN. |  | Wires all Fields
RFFB |  | 3X.20+7X.23 NT | [11 empty] | 3X.20+7X.23 NT | FB | Wires all Fields
RFFC |  | 4+3X.41 ST SUPER TENSILE | [11 empty] | 4+3X.41 ST |  | Wires all Fields
RFFF |  | 3X3X.170 NT | [11 empty] | 3X3X.170 NT | FF | Wires all Fields
RFFM |  | 3X.22/9X.20+1X.15 SUPER TENSILE PLY WIR | [11 empty] | 3X.22/9X.20+1X.15 SUPER TENSIL |  | Wires all Fields
RFFN |  | 4+3X.35 UT | [11 empty] | 4+3X.35 UT | FN | Wires all Fields
RFFP |  | 1X.21/18X.185 UT | [11 empty] | 1X.21/18X.185 UT | FP | Wires all Fields
RFFQ |  | 3+2X.35 UT | [11 empty] | 3+2X.35 UT | FQ | Wires all Fields
RFFR |  | 3X.21/9X.185 UT | [11 empty] | 3X.21/9X.185 UT | FR | Wires all Fields
RFFS |  | 3X3X.170 NT | [11 empty] | 3X3X.170 NT | FS | Wires all Fields
RFG101US |  | ASHEBORO RFG101US LOT#7834 | [11 empty] | 3+2X.35 ST |  | Wires all Fields
RFGH |  | 1.58MM HT | [11 empty] | 1.58MM HT | GH | Wires all Fields
RFGL2081 |  | 0.072 HT BEADWIRE BRONZE PLATED 1.83 MM | [11 empty] | SOLID |  | Wires all Fields
RFGL3004 |  | 4+3X.35 UT RMT BELT WIRE | [11 empty] | 4+3X.35 UT |  | Wires all Fields
RFGL3031 |  | 3X.21/9X.185 ULTRA TENSILE CABLE WIRE | [11 empty] | 3X.21/9X.185 UT |  | Wires all Fields
RFGL3033 |  | 1+5X.10 ULTRA TENSILE CABLE WIRE | [11 empty] | 1+5X.10 UT |  | Wires all Fields
RFGL3039 |  | 2X.27 ULTRA TENSILE WIRE | [11 empty] | 2X.27 UT |  | Wires all Fields
RFGL3040 |  | 2+2X.27 ULTRA TENSILE | [11 empty] | 2+2X.27 UT |  | Wires all Fields
RFGL3047 |  | 3X3X.170 NT | [11 empty] | 3X3X.170 NT |  | Wires all Fields
RFGL3060 |  | 3X7X.175 HE CABLE WIRE | [11 empty] | 3X7X.175 HE |  | Wires all Fields
RFGL3207 |  | 2+2X.22 UT | [11 empty] | 2+2X.22 UT | WY | Wires all Fields
RFGL3257 |  | 3+2X0.27 MT | [11 empty] | 3+2X0.27 MT | 8L | Wires all Fields
RFGL3264 |  | 3+2X.35 U.T. | [11 empty] | 3+2X.35 U.T. | 8P | Wires all Fields
RFGL3265 |  | 1X.20+18X.175 S.T. | [11 empty] | 1X.20+18X.175 S.T. | 8O | Wires all Fields
RFGL3266 |  | 4+3X.35 U.T. | [11 empty] | 4+3X.35 U.T. | 8N | Wires all Fields
RFGL3267 |  | 3X.22/9X.20+1 HT | [11 empty] | 3X.22/9X.20+1 HT | 8M | Wires all Fields
RFGL3271 |  | 4+3X.41 ST | [11 empty] | 4+3X.41 ST | FC | Wires all Fields
RFGL3310 |  | 2+2X.22 UT | [11 empty] | 2+2X.22 UT | WY | Wires all Fields
RFHA |  | 3X3X.175 HE HT BELT WIRE | [11 empty] | 3X3X.175 HE HT |  | Wires all Fields
RFHH |  | 0.063 HT BEADWIRE BRONZE PLATED 1.60 MM | [11 empty] | SOLID |  | Wires all Fields
RFHR |  | 1.60MM RT | [11 empty] | 1.60MM RT | HR | Wires all Fields
RFJH |  | 0.035 HT BEADWIRE BRONZE PLATED 0.890 MM | [11 empty] | SOLID |  | Wires all Fields
RFJR |  | 0.89MM NT | [11 empty] | 0.89MM NT | JR | Wires all Fields
RFS00001 |  | 3+2X.35 ULTRA TENSILE WIRE CABLE WIRE | [11 empty] | 3+2X.35 UT |  | Wires all Fields
RFS00015 |  | 3X.21/9X.185 ULTRA TENSILE CABLE WIRE | [11 empty] | 3X.21/9X.185 UT |  | Wires all Fields
RFS00018 |  | 1X.21/18X.185 UT RMT PLY WIRE | [11 empty] | 1X.21/18X.185 UT |  | Wires all Fields
RFS00020 |  | 2+2X.35 UT CABLE WIRE | [11 empty] | 2+2X.35 UT |  | Wires all Fields
RFS00021 |  | 2+2X.35 ST CABLE WIRE | [11 empty] | 2+2X.35 ST |  | Wires all Fields
RFS00024 |  | 4+3X.35 UT RMT BELT WIRE | [11 empty] | 4+3X.35 UT |  | Wires all Fields
RFS00025 |  | 2+2X.35 ST CABLE WIRE | [11 empty] | 2+2X.35 ST |  | Wires all Fields
RFS00027 |  | 1X.21/18X.185 UT RMT PLY WIRE | [11 empty] | 1X.21/18X.185 UT |  | Wires all Fields
RFS00029 |  | 3+2X.35 SUPER TENSILE WIRE CABLE WIRE | [11 empty] | 3+2X.35 ST |  | Wires all Fields
RFS00030 |  | 1X.21/18X.185 UT RMT PLY WIRE | [11 empty] | 1X.21/18X.185 UT |  | Wires all Fields
RFS00031 |  | 4+3X.35 UT RMT BELT WIRE | [11 empty] | 4+3X.35 UT |  | Wires all Fields
RFS00033 |  | 3+2X.35 SUPER TENSILE WIRE CABLE WIRE | [11 empty] | 3+2X.35 ST |  | Wires all Fields
RFS00036 |  | 3+2X.35 ULTRA TENSILE WIRE CABLE WIRE | [11 empty] | 3+2X.35 UT |  | Wires all Fields
RFS00037 |  | 3X.21/9X.185 ULTRA TENSILE CABLE WIRE | [11 empty] | 3X.21/9X.185 UT |  | Wires all Fields
RFS00039 |  | 3X.21/9X.185 ULTRA TENSILE CABLE WIRE | [11 empty] | 3X.21/9X.185 UT |  | Wires all Fields
RFS00040 |  | 2+2X.35 UT CABLE WIRE | [11 empty] | 2+2X.35 UT |  | Wires all Fields
RFS00041 |  | 1+5X.21 ULTRA TENSILE CABLE WIRE | [11 empty] | 1+5X.21 UT |  | Wires all Fields
RFS00042 |  | 3X.185/9X.17 ULTRA TENSILE CABLE WIRE | [11 empty] | 3X.185/9X.17 UT |  | Wires all Fields
RFS00043 |  | 3+2X.35 SUPER TENSILE WIRE CABLE WIRE | [11 empty] | 3+2X.35 ST |  | Wires all Fields
RFS00044 |  | 1X.20/18X.175 SUPER TENSILE CABLE WIRE | [11 empty] | 1X.20/18X.175 ST |  | Wires all Fields
RFS00045 |  | 1+5X.21 ULTRA TENSILE CABLE WIRE | [11 empty] | 1+5X.21 UT |  | Wires all Fields
RFS00046 |  | 3X.185/9X.17 ULTRA TENSILE CABLE WIRE | [11 empty] | 3X.185/9X.17 UT |  | Wires all Fields
RFS00050 |  | 2+2X.35 ST CABLE WIRE | [11 empty] | 2+2X.35 ST |  | Wires all Fields
RFS00051 |  | 3X.21/9X.185 ULTRA TENSILE CABLE WIRE | [11 empty] | 3X.21/9X.185 UT |  | Wires all Fields
RFS00052 |  | 4+3X.35 UT RMT BELT WIRE | [11 empty] | 4+3X.35 UT |  | Wires all Fields
RFS00053 |  | 3+3X.35 SUPER TENSILE CABLE WIRE | [11 empty] | 3+3X.35 ST |  | Wires all Fields
RFS00055 |  | 3X.22/9X.20+1X.15 HIGH TENSILE CABLE WIR | [11 empty] | 3X.22/9X.20+1X.15 HT |  | Wires all Fields
RFS00057 |  | 1X19X.22+6X(1X.22/18X.20)+1X.15 HIGH TEN | [11 empty] | 1X19X.22+6X<1X.22/18X.20>+1 HT |  | Wires all Fields
RFS00058 |  | 3+2X.35 SUPER TENSILE WIRE CABLE WIRE | [11 empty] | 3+2X.35 ST |  | Wires all Fields
RFS00059 |  | 3X.365/9X.34 HT | [11 empty] | 3X.365/9X.34 HT |  | Wires all Fields
RFS00062 |  | 27X.175+1X.15 HIGH TENSILE CABLE WIRE | [11 empty] | 27X.175+1X.15 HT |  | Wires all Fields
RFS00065 |  | 4+3X.35 UT RMT BELT WIRE | [11 empty] | 4+3X.35 UT |  | Wires all Fields
RFS00066 |  | 3X.21/9X.185 ULTRA TENSILE CABLE WIRE | [11 empty] | 3X.21/9X.185 UT |  | Wires all Fields
RFS00067 |  | 1X.21/18X.185 UT RMT PLY WIRE | [11 empty] | 1X.21/18X.185 UT |  | Wires all Fields
RFS00068 |  | 1X.21/18X.185 UT RMT PLY WIRE | [11 empty] | 1X.21/18X.185 UT |  | Wires all Fields
RFS00069 |  | 3X.20/9X.175+1X.15 CABLE WIRE | [11 empty] | 3X.20/9X.175+1X.15 |  | Wires all Fields
RFS00070 |  | 3X.265/9X.245+1X.15 HIGH TENSILE CABLE W | [11 empty] | 3X.265/9X.245+1X.15 HT |  | Wires all Fields
RFS00071 |  | 7X(3+9+15X.245)+1X.245 HIGH TENSILE CABL | [11 empty] | 7X<3+9+15X.245>+1X.245 HT |  | Wires all Fields
RFS00073 |  | (.40+6X.365)+6X(.365+6X.35)ST OTR BELTS | [11 empty] | (.40+6X.365)+6X(.365+6X.35) ST |  | Wires all Fields
RFS00074 |  | 5X.38 HT 2CF HIGH TENSILE CRIMPED FIL. | [11 empty] | 5X.38 2CF |  | Wires all Fields
RFS00076 |  | 4+3X.35 UT RMT BELT WIRE | [11 empty] | 4+3X.35 UT |  | Wires all Fields
RFS00077 |  | 3X.20+7X.23 NORMAL TENSILE PLY | [11 empty] | 3X.20+7X.23 NT |  | Wires all Fields
RFS00078 |  | 2+2X.35 ST CABLE WIRE | [11 empty] | 2+2X.35 ST |  | Wires all Fields
RFS00079 |  | 7X(3+9+15X.20)+1X.20 HIGH TENSILE CABL | [11 empty] | 7X(3+9+15X.20)+1X.20 HT |  | Wires all Fields
RFS00080 |  | 1X19X.22+6X(1X.22/18X.20)+1X.15 HIGH TEN | [11 empty] | 1X19X.22+6X<1X.22/18X.20>+1 HT |  | Wires all Fields
RFS00083 |  | (.40+6X.365)+6X(.365+6X.35)ST OTR BELTS | [11 empty] | (.40+6X.365)+6X(.365+6X.35) ST |  | Wires all Fields
RFS00084 |  | 3X.20+7X.23 NORMAL TENSILE PLY | [11 empty] | 3X.20+7X.23 NT |  | Wires all Fields
RFS00085 |  | 5X.38 HT 2CF HIGH TENSILE CRIMPED FIL. | [11 empty] | 5X.38 2CF |  | Wires all Fields
RFS00089 |  | 3X.21/9X.185 ULTRA TENSILE CABLE WIRE | [11 empty] | 3X.21/9X.185 UT |  | Wires all Fields
RFS00092 |  | 3+9+15X.22+1X.15 CABLE WIRE | [11 empty] | 3+9+15X.22+1X.15 |  | Wires all Fields
RFS00093 |  | 3+3X.35 SUPER TENSILE CABLE WIRE | [11 empty] | 3+3X.35 ST |  | Wires all Fields
RFS00094 |  | 4X2X.34 HI ELONG CABLE WIRE | [11 empty] | 4X2X.34 HE |  | Wires all Fields
RFS00095 |  | 1X.21/18X.185 UT RMT PLY WIRE | [11 empty] | 1X.21/18X.185 UT |  | Wires all Fields
RFS00096 |  | 2+2X.35 ST CABLE WIRE | [11 empty] | 2+2X.35 ST |  | Wires all Fields
RFS00097 |  | 3+2X0.35 ST BELT WIRE | [11 empty] | 3+2X0.35 ST |  | Wires all Fields
RFS00100 |  | 3X.20/9X.175+1X.15 HT | [11 empty] | 3X.20/9X.175+1X.15 |  | Wires all Fields
RFS00101 |  | 2+2X.22 UT | [11 empty] | 2+2X.22 UT |  | Wires all Fields
RFS00102 |  | 2+2X.35 ST CABLE WIRE | [11 empty] | 2+2X.35 ST |  | Wires all Fields
RFS00103 |  | 3X.21/9X.185 ULTRA TENSILE CABLE WIRE | [11 empty] | 3X.21/9X.185 UT |  | Wires all Fields
RFS00104 |  | 3X.21/9X.185 ULTRA TENSILE CABLE WIRE | [11 empty] | 3X.21/9X.185 UT |  | Wires all Fields
RFS00106 |  | 1X19X.22+6X(1X.22/18X.20)+1X.15 HIGH TEN | [11 empty] | 1X19X.22+6X<1X.22/18X.20>+1 HT |  | Wires all Fields
RFS00107 |  | 3X.365/9X.34 HT | [11 empty] | 3X.365/9X.34 HT |  | Wires all Fields
RFS00108 |  | 27X.175+1X.15 HIGH TENSILE CABLE WIRE | [11 empty] | 27X.175+1X.15 HT |  | Wires all Fields
RFS00109 |  | 2X.30 HT CABLE WIRE | [11 empty] | 2X.30 HT |  | Wires all Fields
RFS00110 |  | 7X(3+9+15X.245)+1X.245 HIGH TENSILE CABL | [11 empty] | 7X<3+9+15X.245>+1X.245 HT |  | Wires all Fields
RFS00111 |  | 2+2X.295 HT CABLE WIRE | [11 empty] | 2+2X.295 HT |  | Wires all Fields
RFS00112 |  | 2+2X.35 ST CABLE WIRE | [11 empty] | 2+2X.35 ST |  | Wires all Fields
RFS00113 |  | 3+2X.35 SUPER TENSILE WIRE CABLE WIRE | [11 empty] | 3+2X.35 ST |  | Wires all Fields
RFS00116 |  | Wire Bead & Creel | [12 empty] | UM | Wires all Fields
RFS00117 |  | 3X.365/9X.34 HT | [11 empty] | 3X.365/9X.34 HT |  | Wires all Fields
RFS00118 |  | 2X.30 HT CABLE WIRE | [11 empty] | 2X.30 HT |  | Wires all Fields
RFS00119 |  | 2+2X.295 HT | [11 empty] | 2+2X.295 HT | UW | Wires all Fields
RFS00121 |  | 1X(19X.22)+6X(1X.22/18X.20)+1X.15 HT | [11 empty] | 1X(19X.22)+6X(1X.22/18X.20)+1X | EJ | Wires all Fields
RFS00122 |  | 3+9X.25+1X.15 HT | [11 empty] | 3+9X.25+1X.15 HT | UZ | Wires all Fields
RFS00123 |  | 4X6X.265 HE HT | [11 empty] | 4X6X.265 HE HT | EB | Wires all Fields
RFS00126 |  | 7X(3+9X0.36)+1 HT | [11 empty] | EA |  | Wires all Fields
RFS00127 |  | 1X.21/18X.185 UT | [11 empty] | 1X.21/18X.185 UT | FP | Wires all Fields
RFS00128 |  | 3X.21/9X.185 UT | [11 empty] | 3X.21/9X.185 UT | FR | Wires all Fields
RFS00129 |  | 1X(19X.22)+6X(1X.22/18X.20)+1X.15 HT | [11 empty] | 1X(19X.22)+6X(1X.22/18X.20)+1X | EJ | Wires all Fields
RFS00130 |  | 3X.265/9X.245+1X.15 HT | [11 empty] | 3X.265/9X.245+1X.15 HT | UH | Wires all Fields
RFS00131 |  | 27X.175+1X.15 HT | [11 empty] | 27X.175+1X.15 HT | UJ | Wires all Fields
RFS00132 |  | 3X.365/9X.34 HT | [11 empty] | 3X.365/9X.34 HT | UY | Wires all Fields
RFS00133 |  | (.40+6X.365)+6X(.365+6X.35) ST | [11 empty] | (.40+6X.365)+6X(.365+6X.35) ST | ES | Wires all Fields
RFS00136 |  | 3X.21/9X.185 UT | [11 empty] | 3X.21/9X.185 UT | FR | Wires all Fields
RFS00137 |  | 2+2X.35 ST | [11 empty] | 2+2X.35 ST | UK | Wires all Fields
RFS00138 |  | 3X.365/9X.34 HT | [11 empty] | 3X.365/9X.34 HT | UY | Wires all Fields
RFS00139 |  | 3+2X.35 ST | [11 empty] | 3+2X.35 ST | US | Wires all Fields
RFS00140 |  | 1X.21/18X.185 UT | [11 empty] | 1X.21/18X.185 UT | FP | Wires all Fields
RFS00141 |  | 3+3X.35 ST | [11 empty] | 3+3X.35 ST | UD | Wires all Fields
RFS00142 |  | 4+3X.35 UT | [11 empty] | 4+3X.35 UT | FN | Wires all Fields
RFS00143 |  | 2X.295 HT | [11 empty] | 2X.295 HT | WL | Wires all Fields
RFS00144 |  | 2+2X.35 ST | [11 empty] | 2+2X.35 ST | UK | Wires all Fields
RFS00145 |  | 4+3X.35 UT | [11 empty] | 4+3X.35 UT | FN | Wires all Fields
RFS00147 |  | 3X.21/9X.185 UT | [11 empty] | 3X.21/9X.185 UT | FR | Wires all Fields
RFS00148 |  | 2X.295 HT | [11 empty] | 2X.295 HT | WL | Wires all Fields
RFS00149 |  | 2+2X.295 HT | [11 empty] | 2+2X.295 HT | UW | Wires all Fields
RFS00150 |  | 2+2X.35 ST | [11 empty] | 2+2X.35 ST | UK | Wires all Fields
RFS00151 |  | 3+2X.35 ST | [11 empty] | 3+2X.35 ST | US | Wires all Fields
RFS00152 |  | 4X2X.34 HE | [11 empty] | 4X2X.34 HE | EM | Wires all Fields
RFS00153 |  | 1X.21/18X.185 UT | [11 empty] | 1X.21/18X.185 UT | FP | Wires all Fields
RFS00154 |  | 4+3X.35 UT | [11 empty] | 4+3X.35 UT | FN | Wires all Fields
RFS00155 |  | 3+2X0.27 MT | [11 empty] | 3+2X0.27 MT | 8L | Wires all Fields
RFS00156 |  | 2+2X.35 ST | [11 empty] | 2+2X.35 ST | UK | Wires all Fields
RFS00157 |  | 1X.20/18X.175 ST | [11 empty] | 1X.20/18X.175 ST | UG | Wires all Fields
RFS00158 |  | 3X.22/9X.20+1X.15 HT | [11 empty] | 3X.22/9X.20+1X.15 HT | UM | Wires all Fields
RFS00159 |  | 2+2X.35 ST | [11 empty] | 2+2X.35 ST | UK | Wires all Fields
RFS00160 |  | 2+2X.35 ST | [11 empty] | 2+2X.35 ST | UK | Wires all Fields
RFS00161 |  | 2X.295 HT | [11 empty] | 2X.295 HT | WL | Wires all Fields
RFS00162 |  | 3X.21/9X.185 UT | [11 empty] | 3X.21/9X.185 UT | FR | Wires all Fields
RFS00163 |  | 1X.21/18X.185 UT | [11 empty] | 1X.21/18X.185 UT | FP | Wires all Fields
RFS00164 |  | 4+3X.35 UT | [11 empty] | 4+3X.35 UT | FN | Wires all Fields
RFS00165 |  | 3X.22/9X.20+1X.15 HT | [11 empty] | 3X.22/9X.20+1X.15 HT | UM | Wires all Fields
RFS00166 |  | 2X.30 ST | [11 empty] | 2X.30 ST | XC | Wires all Fields
RFS00167 |  | 2+2X.35 ST | [11 empty] | 2+2X.35 ST | UK | Wires all Fields
RFS00168 |  | 7X7X.25+1X.15 HT | [11 empty] | 7X7X.25+1X.15 HT | WA | Wires all Fields
RFS00169 |  | 2X.295 HT | [11 empty] | 2X.295 HT | WL | Wires all Fields
RFS00170 |  | 4+3X.35 UT | [11 empty] | 4+3X.35 UT | FN | Wires all Fields
RFUB |  | 5/8/14X.22+1X.15 CABLE WIRE | [11 empty] | 5/8/14X.22+1X.15 |  | Wires all Fields
RFUC |  | 3X.365+9X.34+1X.15 HT | [11 empty] | 3X.365+9X.34+1X.15 HT | UC | Wires all Fields
RFUD |  | 3+3X.35 ST | [11 empty] | 3+3X.35 ST | UD | Wires all Fields
RFUF |  | 3X7X.175 HE CABLE WIRE | [11 empty] | 3X7X.175 HE |  | Wires all Fields
RFUG |  | 1X.20/18X.175 ST | [11 empty] | 1X.20/18X.175 ST | UG | Wires all Fields
RFUH |  | 3X.265/9X.245+1X.15 HT | [11 empty] | 3X.265/9X.245+1X.15 HT | UH | Wires all Fields
RFUJ |  | 27X.175+1X.15 HT | [11 empty] | 27X.175+1X.15 HT | UJ | Wires all Fields
RFUK |  | 2+2X.35 ST | [11 empty] | 2+2X.35 ST | UK | Wires all Fields
RFUM |  | 3X.22/9X.20+1X.15 HT | [11 empty] | 3X.22/9X.20+1X.15 HT | UM | Wires all Fields
RFUN |  | 3+9+15X.22+1X.15 NT | [11 empty] | 3+9+15X.22+1X.15 NT | UN | Wires all Fields
RFUQ |  | 3X.265/9X.245 HT CABLE WIRE | [11 empty] | 3X.265/9X.245 HT |  | Wires all Fields
RFUS |  | 3+2X.35 ST | [11 empty] | 3+2X.35 ST | US | Wires all Fields
RFUT |  | 3+9+15X.175+1X.15 CABLE WIRE | [11 empty] | 3+9+15X.175+1X.15 |  | Wires all Fields
RFUU |  | 1X.22/18X.20 ST | [11 empty] | 1X.22/18X.20 ST | UU | Wires all Fields
RFUV |  | 27X.22+1X.15 CABLE WIRE | [11 empty] | 27X.22+1X.15 |  | Wires all Fields
RFUW |  | 2+2X.295 HT | [11 empty] | 2+2X.295 HT | UW | Wires all Fields
RFUX |  | 3X.20/9X.175+1X.15 HT | [11 empty] | 3X.20/9X.175+1X.15 HT | UX | Wires all Fields
RFUY |  | 3X.365/9X.34 HT | [11 empty] | 3X.365/9X.34 HT | UY | Wires all Fields
RFUZ |  | 3+9X.25+1X.15 HT | [11 empty] | 3+9X.25+1X.15 HT | UZ | Wires all Fields
RFW00004 |  | 0.063 HT BEADWIRE BRONZE PLATED 1.60 MM | [11 empty] | SOLID |  | Wires all Fields
RFW00006 |  | 0.051 BEADWIRE BRONZE PLATED 1.295 MM | [11 empty] | SOLID |  | Wires all Fields
RFW00007 |  | 0.072 BEADWIRE BRONZE PLATED 1.83 MM | [11 empty] | SOLID |  | Wires all Fields
RFW00008 |  | 0.038 BEADWIRE BRONZE PLATED 0.965 MM | [11 empty] | SOLID |  | Wires all Fields
RFW00011 |  | 0.051 HT BEADWIRE BRONZE PLATED 1.295 MM | [11 empty] | SOLID |  | Wires all Fields
RFW00012 |  | 0.051 HT BEADWIRE BRONZE PLATED 1.295 MM | [11 empty] | SOLID |  | Wires all Fields
RFW00013 |  | 0.051 HT BEADWIRE BRONZE PLATED 1.295 MM | [11 empty] | SOLID |  | Wires all Fields
RFW00018 |  | 0.080 BEADWIRE BRONZE PLATED 2.03 MM | [11 empty] | SOLID |  | Wires all Fields
RFW00019 |  | 0.072 HT BEADWIRE BRONZE PLATED 1.83 MM | [11 empty] | SOLID |  | Wires all Fields
RFW00020 |  | 0.051 HT BEADWIRE BRONZE PLATED 1.295 MM | [11 empty] | SOLID |  | Wires all Fields
RFW00021 |  | 0.051 HT BEADWIRE BRONZE PLATED 1.295 MM | [11 empty] | SOLID |  | Wires all Fields
RFW00022 |  | 0.035 HT BEADWIRE BRONZE PLATED 0.890 MM | [11 empty] | SOLID |  | Wires all Fields
RFW00023 |  | 3.00MM RT BEADWIRE | [11 empty] | SOLID |  | Wires all Fields
RFW00024 |  | 0.038 HT BEADWIRE BRONZE PLATED 0.965 MM | [11 empty] | SOLID |  | Wires all Fields
RFW00027 |  | 0.035 HT BEADWIRE BRONZE PLATED 0.890 MM | [11 empty] | SOLID |  | Wires all Fields
RFW00028 |  | 0.072 HT BEADWIRE BRONZE PLATED 1.83 MM | [11 empty] | SOLID |  | Wires all Fields
RFW00029 |  | 0.051 HT BEADWIRE BRONZE PLATED 1.295 MM | [11 empty] | SOLID |  | Wires all Fields
RFW00031 |  | 0.051 HT BEADWIRE BRONZE PLATED 1.295 MM | [11 empty] | SOLID |  | Wires all Fields
RFW00032 |  | 0.035 HT BEADWIRE BRONZE PLATED 0.890 MM | [11 empty] | SOLID |  | Wires all Fields
RFW00033 |  | 1.83MM HT | [11 empty] | 1.83MM HT | CH | Wires all Fields
RFW00034 |  | 3.00MM RT | [11 empty] | 3.00MM RT | XR | Wires all Fields
RFW00037 |  | 1.83MM HT | [11 empty] | 1.83MM HT | CH | Wires all Fields
RFW00038 |  | 1.295MM HT | [11 empty] | 1.295MM HT | BH | Wires all Fields
RFW00039 |  | 0.89MM HT | [11 empty] | 0.89MM HT | JH | Wires all Fields
RFW00040 |  | 1.295MM HT | [11 empty] | 1.295MM HT | BH | Wires all Fields
RFW00041 |  | 0.89MM HT | [11 empty] | 0.89MM HT | JH | Wires all Fields
RFW00042 |  | 0.965MM HT | [11 empty] | 0.965MM HT | AH | Wires all Fields
RFW00043 |  | 0.965MM HT | [11 empty] | 0.965MM HT | AH | Wires all Fields
RFW00044 |  | 1.83MM HT | [11 empty] | 1.83MM HT | CH | Wires all Fields
RFWA |  | 7X7X.25+1 HT | [11 empty] | 7X7X.25+1 HT | WA | Wires all Fields
RFWD |  | 1+5X.185 UT | [11 empty] | 1+5X.185 UT | WD | Wires all Fields
RFWH |  | 3X0.30 HT OC | [11 empty] | 3X0.30 HT OC | WH | Wires all Fields
RFWK |  | 7X7X.22+1X.15 CABLE WIRE | [11 empty] | 7X7X.22+1X.15 |  | Wires all Fields
RFWL |  | 2X.295 HT | [11 empty] | 2X.295 HT | WL | Wires all Fields
RFWM |  | 7X19X.20+1X.15 CABLE WIRE | [11 empty] | 7X19X.20+1X.15 |  | Wires all Fields
RFWP |  | 2+2X.25 NT | [11 empty] | 2+2X.25 NT | WP | Wires all Fields
RFWQ |  | 5X.38 HT 2CF | [11 empty] | 5X.38 HT 2CF | WQ | Wires all Fields
RFWT |  | 2+1X.28 NT | [11 empty] | 2+1X.28 NT | WT | Wires all Fields
RFWU |  | 3X7X.22 HE CABLE WIRE | [11 empty] | 3X7X.22 HE |  | Wires all Fields
RFWY |  | 2+2X.22 UT | [11 empty] | 2+2X.22 UT | WY | Wires all Fields
RFXB |  | 3X.26+6X.48+6X(.48+6X.44) TRACK CORD | [11 empty] | 3X.26+6X.48+6X(.48+6X.44) |  | Wires all Fields
RFXC |  | 2X.30 ST | [11 empty] | 2X.30 ST | XC | Wires all Fields
RFXD |  | 3X.27 ST | [11 empty] | 3X.27 ST | XD | Wires all Fields
RFXE |  | .365+6X.35 HT OC | [11 empty] | .365+6X.35 HT OC | XE | Wires all Fields
RFXF |  | 3X.35+6X.63+6X(.63+6X.57) ZINC COATED | [11 empty] | 3X.35+6X.63+6(.63+6X.57) |  | Wires all Fields
RFXG |  | 3X3X.20 HE HT | [11 empty] | 3X3X.20 HE HT | XG | Wires all Fields
RFXH |  | 3X.22 HT | [11 empty] | 3X.22 HT | XH | Wires all Fields
RFXJ |  | 3X.20+6X.35 HT | [11 empty] | 3X.20+6X.35 HT | XJ | Wires all Fields
RFXK |  | 3×.24/9×.225 CC HT | [11 empty] | 3×.24/9×.225 CC HT | XK | Wires all Fields
RFXL |  | 3×7×.20 HE | [11 empty] | 3×7×.20 HE | XL | Wires all Fields
RFXM |  | 5×.35 HI | [11 empty] | 5×.35 HI | XM | Wires all Fields
RFXN |  | 1X.25+(6+12×.225) HT | [11 empty] | 1X.25+(6+12×.225) HT | XN | Wires all Fields
RFXP |  | 2+2X.25 HT | [11 empty] | 2+2X.25 HT | XP | Wires all Fields
RFXQ |  | 3+8X.38 ST | [11 empty] | 3+8X.38 ST | XQ | Wires all Fields
RFXR |  | 3.00MM RT | [11 empty] | 3.00MM RT | XR | Wires all Fields
RFXT |  | 3X.24/9X.225+1X.15 HT | [11 empty] | 3X.24/9X.225+1X.15 HT | XT | Wires all Fields
RFXU |  | 3+8X.33 HT | [11 empty] | 3+8X.33 HT | XU | Wires all Fields
RFXV |  | 1X.25+6X.22+12X.20 HT | [11 empty] | 1X.25+6X.22+12X.20 HT | XV | Wires all Fields
RFZ414 |  | 19X.22+6X19X.20+1X.15 HT CABLE WIRE | [11 empty] | 19X.22+6X19X.20+1X.15 HT |  | Wires all Fields
RFZ418 |  | 4X6X.265 HE CABLE WIRE | [11 empty] | 4X6X.265 HE |  | Wires all Fields
RFZ430 |  | 1+5X.18 UT CABLE WIRE | [11 empty] | 1+5X.18 UT |  | Wires all Fields
RFZ490 |  | 1X.18+6X.16 UT WIRE | [11 empty] | 1X.18+6X.16 UT |  | Wires all Fields
RFZ504 |  | 2+7X.15 UT WIRE | [11 empty] | 2+7X.15 UT |  | Wires all Fields
RFZ512SQ |  | 1X.24+6X.22 UT RMT EXP WIRE/TOPEKA | [11 empty] | 1X.24+6X.22 UT |  | Wires all Fields
RFZ515SQ |  | 1X.20+(6+12X.175) UT EXP WIRE/TOPEKA | [11 empty] | 1X.20+(6+12X.175) UT |  | Wires all Fields
RFZB |  | 8000/1 CARBON FIBER THROUGH STEELASTIC | [11 empty] | 8000/1 CARBON FIBER 1.5 TPI |  | Wires all Fields
RF1D01WU |  | HYBRID, ARAMID/NYLON 6.6, (1670/1+1670/1 | FABR | 1D | [6 empty] | 0 |  |  |  |  | Single Cord Fabrics all Fields
RF1G01CU |  | PET, HMULS NAA, 2200/1/3, 6,0/6,0, CU | FABR | 1G | [6 empty] | 0 |  |  |  |  | Single Cord Fabrics all Fields
RFAE01FA |  | ARAMID, NAA, 1670/1/3, 6,9/6,9, FA | FABR | AE | [6 empty] | 0 |  |  |  |  | Single Cord Fabrics all Fields
RFAE01FH |  | ARAMID, NAA, 1670/1/3, 6,9/6,9, FH | FABR | AE | [6 empty] | 0 |  |  |  |  | Single Cord Fabrics all Fields
RFAE01LR |  | ARAMID, NAA, 1670/1/3, 6,9/6,9, LR | FABR | AE | [6 empty] | 0 |  |  |  |  | Single Cord Fabrics all Fields
RFAH01SX |  | ARAMID, NAA, 1100/1/2, 14,0/14,0, SX | FABR | AH | [6 empty] | 0 |  |  |  |  | Single Cord Fabrics all Fields
RFAR01SNS |  | ARAMID, NAA, 1270/1/3, 7,0/7,0, SN | FABR | AR | [6 empty] | 0 |  |  |  |  | Single Cord Fabrics all Fields
RFAR01SNZ |  | ARAMID, NAA, 1270/1/3, 7,0/7,0, SN | FABR | AR | [6 empty] | 0 |  |  |  |  | Single Cord Fabrics all Fields
RFAS0001 |  | 1000/2 0.022 30 EPI ARAMID SINGLE END | FABR | [7 empty] | 0 |  |  |  |  | Single Cord Fabrics all Fields
RFAS0004 |  | 1500/3 0.031 ARAMID SINGLE-END | FABR | [7 empty] | 0 |  |  |  |  | Single Cord Fabrics all Fields
RFAS0005 |  | 1500/3 0.031 ARAMID SINGLE-END | FABR | [7 empty] | 0 |  |  |  |  | Single Cord Fabrics all Fields
RFAS0006 |  | 1000/2 ARAMID SED | FABR | [7 empty] | 0 |  |  |  |  | Single Cord Fabrics all Fields
RFAS0008 |  | 1500/3 0.033 ARAMID 66 SED CORD | FABR | [7 empty] | 0 |  |  |  |  | Single Cord Fabrics all Fields
RFAS0009 |  | 1000/2 ARAMID SED | FABR | [7 empty] | 0 |  |  |  |  | Single Cord Fabrics all Fields
RFAS0011 |  | 1500/3 ARAMID SED | FABR | [7 empty] | 0 |  |  |  |  | Single Cord Fabrics all Fields
RFAS0013 |  | 1000/2 TEIJIN ARAMID SED | FABR | [7 empty] | 0 |  |  |  |  | Single Cord Fabrics all Fields
RFAS0017 |  | 3000/1/3 SED | FABR | [7 empty] | 0 |  |  |  |  | Single Cord Fabrics all Fields
RFAT01YF |  | 1000/2 0.022 30 EPI ARAMID SINGLE END | FABR | [7 empty] | 0 |  |  |  |  | Single Cord Fabrics all Fields
RFATXXYF |  | 1000/2 0.022 SED ARAMID CORD | FABR | [7 empty] | 0 |  |  |  |  | Single Cord Fabrics all Fields
RFAW01SN |  | ARAMID, NAA, 1670/1/3, 6,1/6,1, SN | FABR | AW | [6 empty] | 0 |  |  |  |  | Single Cord Fabrics all Fields
RFBK01ZV |  | NYLON, N6.6, 2100/1, /3,0, ZV | FABR | BK | [6 empty] | 0 |  |  |  |  | Single Cord Fabrics all Fields
RFBN01ZV |  | NYLON, N6.6, 1400/1, /4,6, ZV | FABR | BN | [6 empty] | 0 |  |  |  |  | Single Cord Fabrics all Fields
RFBT01ST |  | NYLON, N6.6, 1400/1, /3,8, ST | FABR | BT | [6 empty] | 0 |  |  |  |  | Single Cord Fabrics all Fields
RFCB01WU |  | HYBRID, ARAMID/NYLON 6.6, (1100/1+1100/1 | FABR | CB | [6 empty] | 0 |  |  |  |  | Single Cord Fabrics all Fields
RFCE01WA |  | MERGE CORD 1000 ARAMID / 1260 NYLON SED | FABR | [7 empty] | 0 |  |  |  |  | Single Cord Fabrics all Fields
RFCG01FH |  | HYBRID, ARAMID/NYLON 6.6, (3300/1+3300/1 | FABR | CG | [6 empty] | 0 |  |  |  |  | Single Cord Fabrics all Fields
RFCG01VI |  | HYBRID, ARAMID/NYLON 6.6, (3300/1+3300/1 | FABR | CG | [6 empty] | 0 |  |  |  |  | Single Cord Fabrics all Fields
RFCL01WU |  | HYBRID, ARAMID/NYLON 6.6, (1670/1+1670/1 | FABR | CL | [6 empty] | 0 |  |  |  |  | Single Cord Fabrics all Fields
RFFS0002 |  | FIBERGLASS, 10000/1, SF | FABR | 1F | [6 empty] | 0 |  |  |  |  | Single Cord Fabrics all Fields
RFGTC3605 |  | 1000/9 0.047 "STIFF CORD" PET SED | FABR | [7 empty] | 0 |  |  |  |  | Single Cord Fabrics all Fields
RFGTC3698 |  | 1300/2 0.635 POLYESTER HMLS SED | FABR | [7 empty] | 0 |  |  |  |  | Single Cord Fabrics all Fields
RFGTC3699 |  | 2000/2 0.787 POLYESTER HMLS SED | FABR | [7 empty] | 0 |  |  |  |  | Single Cord Fabrics all Fields
RFGTC3700 |  | 1300/2 0.635 POLYESTER HMLS SED S/Z TWST | FABR | [7 empty] | 0 |  |  |  |  | Single Cord Fabrics all Fields
RFGTC3701 |  | 2000/2 0.787 POLYESTER HMLS SED S/Z TWST | FABR | [7 empty] | 0 |  |  |  |  | Single Cord Fabrics all Fields
RFHS0001 |  | MERGE CORD 1000 ARAMID / 1260 NYLON SED | FABR | [7 empty] | 0 |  |  |  |  | Single Cord Fabrics all Fields
RFHS0004 |  | HYBRID, ARAMID/NYLON 6.6, (3300/1+3300/1 | FABR | CG | [6 empty] | 0 |  |  |  |  | Single Cord Fabrics all Fields
RFHS0005 |  | 3000/2 ARAMID / 1680/1 NYLON SED | FABR | [7 empty] | 0 |  |  |  |  | Single Cord Fabrics all Fields
RFHS0006 |  | 3000/2 ARAMID / 1680/1 NYLON SED | FABR | [7 empty] | 0 |  |  |  |  | Single Cord Fabrics all Fields
RFHS0007 |  | 3000/2 ARAMID / 1680/1 NYLON SED | FABR | [7 empty] | 0 |  |  |  |  | Single Cord Fabrics all Fields
RFHS0008 |  | 1100/2 ARAMID / 940/1 NYLON SED | FABR | [7 empty] | 0 |  |  |  |  | Single Cord Fabrics all Fields
RFHS0009 |  | 3000/2 ARAMID / 1680/1 NYLON SED - RICHM | FABR | [7 empty] | 0 |  |  |  |  | Single Cord Fabrics all Fields
RFHS0011 |  | HYBRID, ARAMID/NYLON 6.6, (3300/1+3300/1 | FABR | CG | [6 empty] | 0 |  |  |  |  | Single Cord Fabrics all Fields
RFHS0012 |  | HYBRID, ARAMID/NYLON 6.6, (3300/1+3300/1 | FABR | CG | [6 empty] | 0 |  |  |  |  | Single Cord Fabrics all Fields
RFJM01DH |  | NYLON, N6.6 HT, 2100/1/3, 6,0/6,0, DH | FABR | JM | [6 empty] | 0 |  |  |  |  | Single Cord Fabrics all Fields
RFJN01DH |  | NYLON, N6.6 HT, 2100/2/2, 4,0/4,0, DH | FABR | JN | [6 empty] | 0 |  |  |  |  | Single Cord Fabrics all Fields
RFNC01DH |  | NYLON, N6.6, 940/1/2, 12,0/12,0, DH | FABR | NC | [6 empty] | 0 |  |  |  |  | Single Cord Fabrics all Fields
RFNC01KA |  | 840/2 0.022 NYLON 66 SED CORD | FABR | [7 empty] | 0 |  |  |  |  | Single Cord Fabrics all Fields
RFNC01QA |  | 840/2 0.022 NYLON 66 SED CORD | FABR | [7 empty] | 0 |  |  |  |  | Single Cord Fabrics all Fields
RFNC01QH |  | NYLON, N6.6, 940/1/2, 12,0/12,0, QH | FABR | NC | [6 empty] | 0 |  |  |  |  | Single Cord Fabrics all Fields
RFNG01ZV |  | NYLON, N6.6, 1400/1/2, 6,0/6,0, ZV | FABR | NG | [6 empty] | 0 |  |  |  |  | Single Cord Fabrics all Fields
RFNS0001 |  | 840/2 0.022 NYLON 66 SED CORD | FABR | [7 empty] | 0 |  |  |  |  | Single Cord Fabrics all Fields
RFNS0003 |  | 840/2 0.022 NYLON 66 SED CORD | FABR | [7 empty] | 0 |  |  |  |  | Single Cord Fabrics all Fields
RFNS0005 |  | 1890/3 0.040 NYLON 66 SED CORD | FABR | [7 empty] | 0 |  |  |  |  | Single Cord Fabrics all Fields
RFNS0006 |  | 840/2 0.022 NYLON 66 SED CORD | FABR | [7 empty] | 0 |  |  |  |  | Single Cord Fabrics all Fields
RFNS0008 |  | 1890/3 0.040 NYLON 66 SED CORD | FABR | [7 empty] | 0 |  |  |  |  | Single Cord Fabrics all Fields
RFNS0009 |  | 1890/4 0.047 NYLON 66 SED CORD | FABR | [7 empty] | 0 |  |  |  |  | Single Cord Fabrics all Fields
RFNS0010 |  | 1890/4 0.047 NYLON 66 SED CORD | FABR | [7 empty] | 0 |  |  |  |  | Single Cord Fabrics all Fields
RFNS0011 |  | 1890/4 0.047 NYLON 66 SED CORD | FABR | [7 empty] | 0 |  |  |  |  | Single Cord Fabrics all Fields
RFNS0012 |  | 1890/4 0.047 NYLON 66 SED CORD | FABR | [7 empty] | 0 |  |  |  |  | Single Cord Fabrics all Fields
RFNS0013 |  | 1890/1/3 0.047 NYLON 66 SED CORD | FABR | [7 empty] | 0 |  |  |  |  | Single Cord Fabrics all Fields
RFNS0014 |  | 1890/1/3 0.040 NYLON 66 SED CORD | FABR | [7 empty] | 0 |  |  |  |  | Single Cord Fabrics all Fields
RFNS0016 |  | 840/2 0.022 NYLON 66 SED CORD | FABR | [7 empty] | 0 |  |  |  |  | Single Cord Fabrics all Fields
RFNS0017 |  | 840/2 0.022 NYLON 66 (T802) SED CORD | FABR | [7 empty] | 0 |  |  |  |  | Single Cord Fabrics all Fields
RFNS0018 |  | 2100/1 0.020 NYLON 66 SED CORD | FABR | [7 empty] | 0 |  |  |  |  | Single Cord Fabrics all Fields
RFNS0019 |  | 730/3 N66 TWISTED MONOFILAMENT SED | FABR | [7 empty] | 0 |  |  |  |  | Single Cord Fabrics all Fields
RFNS0020 |  | 840/2 0.022 NYLON 66 SED CORD | FABR | [7 empty] | 0 |  |  |  |  | Single Cord Fabrics all Fields
RFNS0021 |  | NYLON, N6.6 HT, 2100/2/2, 4,0/4,0, DH | FABR | JN | [6 empty] | 0 |  |  |  |  | Single Cord Fabrics all Fields
RFNS0023 |  | NYLON, N6.6, 940/1/2, 12,0/12,0, QH | FABR | NC | [6 empty] | 0 |  |  |  |  | Single Cord Fabrics all Fields
RFSF01EU |  | POLYESTER, REGULAR AA, 1100/9, /2,0, EU | FABR | SF | [6 empty] | 0 |  |  |  |  | Single Cord Fabrics all Fields
RFTM01CU |  | PET, HMLS NAA, 2200/1/2, 8.5/8.5, CU | FABR | TM | [6 empty] | 0 |  |  |  |  | Single Cord Fabrics all Fields
RFTU01CU |  | PET, HMLS NAA, 1440/1/2, 9.0/9.0, CU | FABR | TU | [6 empty] | 0 |  |  |  |  | Single Cord Fabrics all Fields
RFVS0002 |  | 1500/2 0.026 POLYESTER HMLS SED | FABR | [7 empty] | 0 |  |  |  |  | Single Cord Fabrics all Fields
RFVS0003 |  | 1500/2 0.026 POLYESTER HMLS SED 4300C | FABR | [7 empty] | 0 |  |  |  |  | Single Cord Fabrics all Fields
RFVS0004 |  | 1500/2 0.026 POLYESTER HMLS SED | FABR | [7 empty] | 0 |  |  |  |  | Single Cord Fabrics all Fields
RFVS0006 |  | 2000/2 0.031 POLYESTER HMLS SED | FABR | [7 empty] | 0 |  |  |  |  | Single Cord Fabrics all Fields
RFVS0007 |  | 1300/2 0.025 POLYESTER HMLS SED | FABR | [7 empty] | 0 |  |  |  |  | Single Cord Fabrics all Fields
L505R30007 |  | PRECURED COTTON 7" XX300-7 | PMAT |  |  | 0 |  | 0.15 |  |  | 0 |  |  |  |  | Fabrics Squarewoven all Fields
L505R30008 |  | PRECURED COTTON 8" XX300-8 | PMAT |  |  | 0 |  | 0.15 |  |  | 0 |  |  |  |  | Fabrics Squarewoven all Fields
L505R30009 |  | PRECURED COTTON 9" XX300-9 | PMAT |  |  | 0 |  | 0.15 |  |  | 0 |  |  |  |  | Fabrics Squarewoven all Fields
L505R30010 |  | PRECURED COTTON 10" XX300-10 | PMAT |  |  | 0 |  | 0.15 |  |  | 0 |  |  |  |  | Fabrics Squarewoven all Fields
L505R30011 |  | PRECURED COTTON 11" XX300-11 | PMAT |  |  | 0 |  | 0.15 |  |  | 0 |  |  |  |  | Fabrics Squarewoven all Fields
L508RFABRSQW |  | EMPALME DE CARCASA PRUEBA | PMAT |  |  | 0 |  | 0 |  |  | 0 |  |  |  |  | Fabrics Squarewoven all Fields
RF1Y19SE |  | BEAD TAPE | FABR |  |  | 0 |  | 0 |  |  | 0 |  |  |  |  | Fabrics Squarewoven all Fields
RF714Z |  | SINGLE END DIPPED CORD NGF CARBON FIBER | FABR |  |  | 0 |  | 0.213 |  |  | 0 |  |  |  |  | Fabrics Squarewoven all Fields
RF94 |  | 12/3 COTTON CORD FROM ROCKY MT. MILL | FABR |  |  | 0 |  | 0 |  |  | 0 |  |  |  |  | Fabrics Squarewoven all Fields
RF9475 |  | 12/3 COTTON CORD FROM ROCKY MT. MILL | FABR |  |  | 0 |  | 0.001 |  |  | 0 |  |  |  |  | Fabrics Squarewoven all Fields
RF9476 |  | 12/1 COTTON BLEEDER CORD FROM SHUFORD | FABR |  |  | 0 |  | 0.001 |  |  | 0 |  |  |  |  | Fabrics Squarewoven all Fields
RF9481 |  | BLEEDER CORD SPUN POLYESTER | FABR |  |  | 0 |  | 0.001 |  |  | 0 |  |  |  |  | Fabrics Squarewoven all Fields
RF9481B |  | BLEEDER CORD SPUN POLYESTER - BLUE DYED | FABR |  |  | 0 |  | 0.001 |  |  | 0 |  |  |  |  | Fabrics Squarewoven all Fields
RF9841 |  | BLEEDER CORD SPUN POLYESTER | FABR |  |  | 0 |  | 0.001 |  |  | 0 |  |  |  |  | Fabrics Squarewoven all Fields
RFAA |  | NYLON CHAFER | FABR |  |  | 0 |  | 0 |  |  | 0 |  |  |  |  | Fabrics Squarewoven all Fields
RFB44LB |  | NYLON 6 MONOFILAMENT, 980/1, 67X79 | FABR |  |  | 67 |  | 0 |  |  | 17 |  | LB |  |  | Fabrics Squarewoven all Fields
RFCC |  | COTTON, 1200/1, 134X95, TEXTURED | FABR |  |  | 134 |  | 0 |  |  | 34 |  | CC |  |  | Fabrics Squarewoven all Fields
RFCK |  | 1500/3 COTTON SINGLE END BLEEDER CORD | FABR |  |  | 0 |  | 0.336 |  |  | 0 |  |  |  |  | Fabrics Squarewoven all Fields
RFCL |  | 1500/2 COTTON SINGLE END BLEEDER CORD | FABR |  |  | 0 |  | 0.03 |  |  | 0 |  |  |  |  | Fabrics Squarewoven all Fields
RFET0001 |  | 20'S/1 COTTON SINGLE END BLEEDER CORD | FABR |  |  | 0 |  | 0.006 |  |  | 0 |  |  |  |  | Fabrics Squarewoven all Fields
RFGTC2753 |  | NYLON CHAFER | FABR |  |  | 0 |  | 0 |  |  | 14 |  |  |  |  | Fabrics Squarewoven all Fields
RFH50NN |  | NYLON 6.6, 940/1, 55X55, TEXTURED | FABR |  |  | 55 |  | 0 |  |  | 14 |  | NN |  |  | Fabrics Squarewoven all Fields
RFI35CC |  | COTTON, 1200/1, 134X95, TEXTURED | FABR |  |  | 134 |  | 0 |  |  | 34 |  | CC |  |  | Fabrics Squarewoven all Fields
RFI42LN |  | NYLON 6, 940/1, 55X55 | FABR |  |  | 55 |  | 0 |  |  | 14 |  | LN |  |  | Fabrics Squarewoven all Fields
RFI42LZ |  | NYLON 6, 940/1, 67X67 | FABR |  |  | 67 |  | 0 |  |  | 17 |  | LZ |  |  | Fabrics Squarewoven all Fields
RFI47LN |  | NYLON 6, 940/1, 55X55 | FABR |  |  | 55 |  | 0 |  |  | 14 |  | LN |  |  | Fabrics Squarewoven all Fields
RFI47LZ |  | NYLON 6, 940/1, 67X67 | FABR |  |  | 67 |  | 0 |  |  | 17 |  | LZ |  |  | Fabrics Squarewoven all Fields
RFJ35Z |  | SINGLE END DIPPED CORD NGF CARBON FIBER | FABR |  |  | 0 |  | 0.11 |  |  | 0 |  |  |  |  | Fabrics Squarewoven all Fields
RFJ36Z |  | SINGLE END DIPPED CORD NGF CARBON FIBER | FABR |  |  | 0 |  | 0.11 |  |  | 0 |  |  |  |  | Fabrics Squarewoven all Fields
RFL02N3 |  | NYLON 6.6, LUTRABOND 3020 | FABR |  |  | 0 |  | 0 |  |  | 0 |  | N3 |  |  | Fabrics Squarewoven all Fields
RFL02NA |  | NYLON 6.6 MONOFILAMENT, 470/1, 96X96 | FABR |  |  | 96 |  | 0 |  |  | 24.4 |  | NAX |  |  | Fabrics Squarewoven all Fields
RFL02NSX |  | NYLON 6.6, 940/2, 39X39, TEXTURED | FABR |  |  | 39 |  | 0 |  |  | 9.9 |  | NSX |  |  | Fabrics Squarewoven all Fields
RFL02NT |  | NYLON 6.6, 78/2, 51X72 | FABR |  |  | 51 |  | 0 |  |  | 13 |  | NT |  |  | Fabrics Squarewoven all Fields
RFL02NV |  | NYLON 6.6, 78/2, 55X43 | FABR |  |  | 55 |  | 0 |  |  | 14 |  | NV |  |  | Fabrics Squarewoven all Fields
RFL02NV1 |  | NYLON 6.6, 78/2, 55X43 | FABR |  |  | 55 |  | 0 |  |  | 14 |  | NV |  |  | Fabrics Squarewoven all Fields
RFLA |  | NYLON CHAFER - 9 MIL | FABR |  |  | 0 |  | 0 |  |  | 0 |  |  |  |  | Fabrics Squarewoven all Fields
RFLB |  | NYLON 6 MONOFILAMENT, 980/1, 67X79 | FABR |  |  | 67 |  | 0 |  |  | 17 |  | LB |  |  | Fabrics Squarewoven all Fields
RFLK |  | BEAD TAPE | FABR |  |  | 0 |  | 0 |  |  | 0 |  |  |  |  | Fabrics Squarewoven all Fields
RFLN |  | NYLON 6, 940/1, 55X55 | FABR |  |  | 55 |  | 0 |  |  | 14 |  | LN |  |  | Fabrics Squarewoven all Fields
RFLN17SE |  | NGT NYLON CHAFER | FABR |  |  | 0 |  | 0 |  |  | 0 |  |  |  |  | Fabrics Squarewoven all Fields
RFLZ |  | NYLON 6, 940/1, 67X67 | FABR |  |  | 67 |  | 0 |  |  | 17 |  | LZ |  |  | Fabrics Squarewoven all Fields
RFM305SA |  | NYLON CHAFER - 9 MIL | FABR |  |  | 0 |  | 0 |  |  | 0 |  |  |  |  | Fabrics Squarewoven all Fields
RFM337 |  | SQUARE WOVEN CE (MERGED CORD) 14X14 | FABR |  |  | 0 |  | 0 |  |  | 0 |  |  |  |  | Fabrics Squarewoven all Fields
RFM338 |  | "TIGHT" KNIT KES FOR GALAHAD | FABR |  |  | 0 |  | 0 |  |  | 0 |  |  |  |  | Fabrics Squarewoven all Fields
RFM339 |  | "LOOSE" KNIT KES FOR GALAHAD | FABR |  |  | 0 |  | 0 |  |  | 0 |  |  |  |  | Fabrics Squarewoven all Fields
RFN2 |  | NYLON 66 SQUARE WOVEN BEAD TAPE | FABR |  |  | 0 |  | 0 |  |  | 0 |  |  |  |  | Fabrics Squarewoven all Fields
RFNA |  | NYLON 6.6 MONOFILAMENT, 470/1, 87X87 | FABR |  |  | 87 |  | 0 |  |  | 22.1 |  |  |  |  | Fabrics Squarewoven all Fields
RFNC0002 |  | LENO-WEAVE READY-TO-USE OVERLAY TAPE | FABR |  |  | 0 |  | 0 |  |  | 0 |  |  |  |  | Fabrics Squarewoven all Fields
RFNC0003 |  | LENO-WEAVE READY-TO-USE OVERLAY STRIP | FABR |  |  | 0 |  | 0 |  |  | 0 |  |  |  |  | Fabrics Squarewoven all Fields
RFNC0004 |  | SINGLE END DIPPED CORD ON TUBES | FABR |  |  | 0 |  | 0.06 |  |  | 0 |  |  |  |  | Fabrics Squarewoven all Fields
RFNC0006 |  | BEAD TAPE 235/470DTEX NYLON 66 LENO | FABR |  |  | 0 |  | 0 |  |  | 0 |  |  |  |  | Fabrics Squarewoven all Fields
RFNC0007 |  | KNIT READY-TO-USE OVERLAY STRIP 12X12 | FABR |  |  | 0 |  | 0 |  |  | 0 |  |  |  |  | Fabrics Squarewoven all Fields
RFNC0008 |  | BEAD TAPE 840/1 19X19 EPI TACKY | FABR |  |  | 0 |  | 0 |  |  | 0 |  |  |  |  | Fabrics Squarewoven all Fields
RFNC0009 |  | NYLON CHAFER | FABR |  |  | 0 |  | 0 |  |  | 0 |  |  |  |  | Fabrics Squarewoven all Fields
RFNC0010 |  | KNIT READY-TO-USE OVERLAY STRIP 12X12 | FABR |  |  | 0 |  | 0 |  |  | 0 |  |  |  |  | Fabrics Squarewoven all Fields
RFNC0011 |  | KNIT READY-TO-USE OVERLAY STRIP 12X12 | FABR |  |  | 0 |  | 0 |  |  | 0 |  |  |  |  | Fabrics Squarewoven all Fields
RFNC0013 |  | NYLON CHAFER - CALHOUN LATEX | FABR |  |  | 0 |  | 0 |  |  | 14 |  |  |  |  | Fabrics Squarewoven all Fields
RFNC0014 |  | NYLON CHAFER | FABR |  |  | 0 |  | 0 |  |  | 14 |  |  |  |  | Fabrics Squarewoven all Fields
RFNC0015 |  | NYLON CHAFER - 9 MIL | FABR |  |  | 0 |  | 0 |  |  | 24 |  |  |  |  | Fabrics Squarewoven all Fields
RFNC0016 |  | NYLON CHAFER - 9 MIL | FABR |  |  | 0 |  | 0 |  |  | 24 |  |  |  |  | Fabrics Squarewoven all Fields
RFNC0017 |  | NYLON 6.6, 940/1, 55X55, TEXTURED | FABR |  |  | 55 |  | 0 |  |  | 14 |  | NN |  |  | Fabrics Squarewoven all Fields
RFNC0018 |  | NYLON 6.6 MONOFILAMENT, 470/1, 87X87 | FABR |  |  | 87 |  | 0 |  |  | 22.1 |  |  |  |  | Fabrics Squarewoven all Fields
RFNC0020 |  | NYLON 6.6 MONOFILAMENT, 470/1, 87X87 | FABR |  |  | 87 |  | 0 |  |  | 22.1 |  |  |  |  | Fabrics Squarewoven all Fields
RFNC0021 |  | NYLON 6.6 MONOFILAMENT, 470/1, 87X87 | FABR |  |  | 87 |  | 0 |  |  | 22.1 |  |  |  |  | Fabrics Squarewoven all Fields
RFND |  | BEAD TAPE | FABR |  |  | 0 |  | 0 |  |  | 0 |  |  |  |  | Fabrics Squarewoven all Fields
RFND160 |  | BEAD TAPE | FABR |  |  | 0 |  | 0 |  |  | 19 |  |  |  |  | Fabrics Squarewoven all Fields
RFNF |  | NYLON CHAFER | FABR |  |  | 0 |  | 0 |  |  | 0 |  |  |  |  | Fabrics Squarewoven all Fields
RFNG |  | SINGLE CORD (ON CONES OR TUBES) | FABR |  |  | 0 |  | 0.06 |  |  | 0 |  |  |  |  | Fabrics Squarewoven all Fields
RFNH |  | SINGLE END DIPPED CORD ON TUBES | FABR |  |  | 0 |  | 0.06 |  |  | 0 |  |  |  |  | Fabrics Squarewoven all Fields
RFNK |  | NYLON 6.6, 235/2, 142X70 | FABR |  |  | 142 |  | 0 |  |  | 36.1 |  | NK |  |  | Fabrics Squarewoven all Fields
RFNK160 |  | BEAD TAPE | FABR |  |  | 0 |  | 0 |  |  | 34 |  |  |  |  | Fabrics Squarewoven all Fields
RFNN |  | NYLON 6.6, 940/1, 55X55, TEXTURED | FABR |  |  | 55 |  | 0 |  |  | 14 |  | NN |  |  | Fabrics Squarewoven all Fields
RFNN10 |  | NYLON CHAFER 10 EPI VERSION OF NN | FABR |  |  | 0 |  | 0 |  |  | 0 |  |  |  |  | Fabrics Squarewoven all Fields
RFNQ |  | NYLON CHAFER | FABR |  |  | 0 |  | 0 |  |  | 0 |  |  |  |  | Fabrics Squarewoven all Fields
RFNR |  | SINGLE CORD FOR BEAD WRAP | FABR |  |  | 0 |  | 0.038 |  |  | 0 |  |  |  |  | Fabrics Squarewoven all Fields
RFNR43 |  | SINGLE CORD FOR AIRTREADS SPIRAL WRAP | FABR |  |  | 0 |  | 0.04 |  |  | 0 |  |  |  |  | Fabrics Squarewoven all Fields
RFNS |  | NYLON CHAFER | FABR |  |  | 0 |  | 0 |  |  | 0 |  |  |  |  | Fabrics Squarewoven all Fields
RFNT |  | NYLON 6.6, 78/2, 51X72 | FABR |  |  | 51 |  | 0 |  |  | 13 |  | NT |  |  | Fabrics Squarewoven all Fields
RFNV |  | NYLON 6.6, 78/2, 55X43 | FABR |  |  | 55 |  | 0 |  |  | 14 |  | NV |  |  | Fabrics Squarewoven all Fields
RFNW |  | BEAD TAPE | FABR |  |  | 0 |  | 0 |  |  | 0 |  |  |  |  | Fabrics Squarewoven all Fields
RFNX |  | SINGLE CORD FOR AIRTREADS | FABR |  |  | 0 |  | 0.04 |  |  | 0 |  |  |  |  | Fabrics Squarewoven all Fields
RFNY |  | LINER SPLICE BARRIER TAPE NON WOVEN | FABR |  |  | 0 |  | 0 |  |  | 0 |  |  |  |  | Fabrics Squarewoven all Fields
RFU01N2 |  | NYLON 66 SQUARE WOVEN BEAD TAPE | FABR |  |  | 0 |  | 0 |  |  | 0 |  |  |  |  | Fabrics Squarewoven all Fields
RFU01NK |  | NYLON 6.6, 235/2, 142X70 | FABR |  |  | 142 |  | 0 |  |  | 36.1 |  | NK |  |  | Fabrics Squarewoven all Fields
RFU01NN |  | NYLON 6.6, 940/1, 55X55, TEXTURED | FABR |  |  | 55 |  | 0 |  |  | 14 |  | NN |  |  | Fabrics Squarewoven all Fields
RFU02NA |  | NYLON 6.6 MONOFILAMENT, 470/1, 87X87 | FABR |  |  | 87 |  | 0 |  |  | 22.1 |  |  |  |  | Fabrics Squarewoven all Fields
RFU02NV |  | NYLON 6.6, 78/2, 55X43 | FABR |  |  | 55 |  | 0 |  |  | 14 |  | NV |  |  | Fabrics Squarewoven all Fields
RFU46PB |  | 12/2 POLYESTER BLEEDER CORD - SHUFORD | FABR |  |  | 0 |  | 0.001 |  |  | 0 |  |  |  |  | Fabrics Squarewoven all Fields
RFU46PC |  | 14/1 POLYESTER BLEEDER CORD | FABR |  |  | 0 |  | 0.008 |  |  | 0 |  |  |  |  | Fabrics Squarewoven all Fields
RFU46PCB |  | 14/1 POLYESTER BLEEDER CORD - BLUE | FABR |  |  | 0 |  | 0.008 |  |  | 0 |  |  |  |  | Fabrics Squarewoven all Fields
RFZ01NSX |  | NYLON 6.6, 940/2, 39X39, TEXTURED | FABR |  |  | 39 |  | 0 |  |  | 9.9 |  | NSX |  |  | Fabrics Squarewoven all Fields
L502R041XD | 4000 | NYLON MONOFILAMENT | PMAT |  |  |  |  | 0 | 0 | 62 | 18 | 0 |  |  |  | Fabrics all Fields
L502R266QA | 840 | 840/2 0.022 16 EPI NYLON 66 FABRIC | PMAT |  |  |  |  | 0 | 0 | 53 | 16 | 0 |  |  |  | Fabrics all Fields
L502R490XD | 1260 | 1260/2 0.026 23 EPI NYLON 66 FABRIC | PMAT |  |  |  |  | 0 | 0 | 62 | 23 | 0 |  |  |  | Fabrics all Fields
L502R568XD | 1300 | 1300/2/2 0.036 18EPI HMLS PET 1 WIDE | PMAT |  |  |  |  | 0 | 0 | 1 | 18 | 0 |  |  |  | Fabrics all Fields
L502R6NP19 | 1890 | 1890 2 0.031 FABRIC CRU RFA06NP19JA | PMAT |  |  |  |  | 0 | 0 | 62 | 19 | 0 |  |  |  | Fabrics all Fields
L502R900XD | 1890 | 1890/2/2 0.047 4X4 18EPI NYLON66 FABRIC | PMAT |  |  |  |  | 0 | 0 | 62 | 18 | 0 |  |  |  | Fabrics all Fields
L502RF0041 | 4000 | NYLON MONOFILAMENT | PMAT |  |  |  |  | 0 | 0 | 62 | 0 | 0 |  |  |  | Fabrics all Fields
L502RF0266 | 840 | 840/2 0.022 16 EPI NYLON 66 FABRIC | PMAT |  |  |  |  | 0 | 0 | 62 | 0 | 0 |  |  |  | Fabrics all Fields
L502RF0568 | 1300 | 1300/2/2 0.036 18EPI HMLS PET 1 WIDE | PMAT |  |  |  |  | 0 | 0 | 1 | 0 | 0 |  |  |  | Fabrics all Fields
L502RF0900 | 1890 | 1890/2/2 0.047 4X4 18EPI NYLON66 FABRIC | PMAT |  |  |  |  | 0 | 0 | 62 | 0 | 0 |  |  |  | Fabrics all Fields
L502RF1490 | 1260 | 1260/2 0.026 23 EPI NYLON 66 FABRIC | PMAT |  |  |  |  | 0 | 0 | 62 | 0 | 0 |  |  |  | Fabrics all Fields
L502RFA026NP26XA | 1890 | 1890/3 0.031 26 EPI NYLON 66 FABRIC | PMAT |  |  |  |  | 0 | 0 | 62 | 26 | 0 |  |  |  | Fabrics all Fields
L502RFA05NF23 | 1260 | 1260/2 0.026 23 EPI NYLON 66 FABRIC | PMAT |  |  |  |  | 0 | 0 | 62 | 0 | 0 |  |  |  | Fabrics all Fields
L502RFA05NF26 | 1260 | 1260/2 0.026 26 EPI NYLON 66 FABRIC | PMAT |  |  |  |  | 0 | 0 | 62 | 0 | 0 |  |  |  | Fabrics all Fields
L502RFA05NF26JF | 1260 | 1260/2 0.026 26 EPI NYLON 66 FABRIC | PMAT |  |  |  |  | 0 | 0 | 62 | 26 | 0 |  |  |  | Fabrics all Fields
L502RFA06NP19 | 1890 | 1890/2 0.031 19 EPI NYLON 66 FABRIC | PMAT |  |  |  |  | 0 | 0 | 62 | 0 | 0 |  |  |  | Fabrics all Fields
L502RFA06NP23 | 1890 | 1890/2 0.031 23 EPI FABRIC CRU RFNP23 | PMAT |  |  |  |  | 0 | 0 | 64 | 0 | 0 |  |  |  | Fabrics all Fields
L502RFA06NP26 | 1890 | 1890/2 0.031 26 EPI NYLON 66 59IN WIDE | PMAT |  |  |  |  | 0 | 0 | 64 | 0 | 0 |  |  |  | Fabrics all Fields
L502RFA06NP26XA | 1890 | 1890/3 0.031 26 EPI NYLON 66 FABRIC | PMAT |  |  |  |  | 0 | 0 | 62 | 26 | 0 |  |  |  | Fabrics all Fields
L502RFA07NC16 | 840 | 840/2 0.022 16 EPI FABRIC CRU RFNC16 | PMAT |  |  |  |  | 0 | 0 | 62 | 0 | 0 |  |  |  | Fabrics all Fields
L502RFA07NC16XA | 840 | 840/2 0.022 16 EPI NYLON 66 FABRIC | PMAT |  |  |  |  | 0 | 0 | 62 | 16 | 0 |  |  |  | Fabrics all Fields
L502RFA07NC21JA | 840 | 840/2 0.022 21 EPI NYLON 66 FABRIC | PMAT |  |  |  |  | 0 | 0 | 62 | 21 | 0 |  |  |  | Fabrics all Fields
L502RFA07NC27 | 840 | 840/2 0.022 27 EPI FABRIC CRU RFNC27 | PMAT |  |  |  |  | 0 | 0 | 62 | 0 | 0 |  |  |  | Fabrics all Fields
L502RFA07NC27JA | 840 | 840/2 0.022 27 EPI NYLON 66 FABRIC | PMAT |  |  |  |  | 0 | 0 | 62 | 27 | 0 |  |  |  | Fabrics all Fields
L502RFA07NC35JA | 840 | 840/2 0.022 35 EPI NYLON 66 FABRIC | PMAT |  |  |  |  | 0 | 0 | 62 | 35 | 0 |  |  |  | Fabrics all Fields
L502RFAE20 | 1500 | 1500/3 0.031 20EPI ARAMID FABRIC | PMAT |  |  |  |  | 0 | 0 | 61 | 0 | 0 |  |  |  | Fabrics all Fields
L502RFB01NC27 | 840 | 840/2 0.022 27 EPI NYLON 66 FABRIC | PMAT |  |  |  |  | 0 | 0 | 62 | 0 | 0 |  |  |  | Fabrics all Fields
L502RFB01NC27JA | 840 | 840/2 0.022 27 EPI NYLON 66 FABRIC | PMAT |  |  |  |  | 0 | 0 | 62 | 27 | 0 |  |  |  | Fabrics all Fields
L502RFB03QB30 | 1000 | 1000/1/3 0.026 28EPI 57WIDE AA PET HMLS | PMAT |  |  |  |  | 0 | 0 | 62 | 0 | 0 |  |  |  | Fabrics all Fields
L502RFB07NF26XA | 1260 | 1260/2 0.026 26 EPI NYLON 66 FABRIC | PMAT |  |  |  |  | 0 | 0 | 62 | 26 | 0 |  |  |  | Fabrics all Fields
L502RFB07NP19 | 1890 | 1890/2 0.031 19 EPI NYLON 66 FABRIC | PMAT |  |  |  |  | 0 | 0 | 62 | 0 | 0 |  |  |  | Fabrics all Fields
L502RFB07NP23 | 1890 | 1890/2 0.031 23 EPI NYLON 66 59IN WIDE | PMAT |  |  |  |  | 0 | 0 | 64 | 0 | 0 |  |  |  | Fabrics all Fields
L502RFB07NP26 | 1890 | 1890/2 0.031 26 EPI NYLON 66 59IN WIDE | PMAT |  |  |  |  | 0 | 0 | 64 | 0 | 0 |  |  |  | Fabrics all Fields
L502RFB10NC16XA | 840 | 840/2 0.022 16 EPI NYLON 66 FABRIC | PMAT |  |  |  |  | 0 | 0 | 62 | 16 | 0 |  |  |  | Fabrics all Fields
L502RFB10NC33 | 840 | 840/2 0.022 35 EPI NYLON 66 FABRIC | PMAT |  |  |  |  | 0 | 0 | 62 | 0 | 0 |  |  |  | Fabrics all Fields
L502RFB10NC33JA | 840 | 840/2 0.022 33 EPI NYLON 66 FABRIC | PMAT |  |  |  |  | 0 | 0 | 62 | 33 | 0 |  |  |  | Fabrics all Fields
L502RFB10NC33XA | 840 | 840/2 0.022 33 EPI NYLON 66 FABRIC | PMAT |  |  |  |  | 0 | 0 | 62 | 33 | 0 |  |  |  | Fabrics all Fields
L502RFB10NF26XA | 1260 | 1260/2 0.026 26 EPI NYLON 66 FABRIC | PMAT |  |  |  |  | 0 | 0 | 62 | 26 | 0 |  |  |  | Fabrics all Fields
L502RFB10NP19 | 1890 | 1890/2 0.031 19 EPI NYLON 66 FABRIC | PMAT |  |  |  |  | 0 | 0 | 62 | 0 | 0 |  |  |  | Fabrics all Fields
L502RFB10NP23 | 1890 | 1890/2 0.031 23 EPI NYLON 66 59IN WIDE | PMAT |  |  |  |  | 0 | 0 | 64 | 0 | 0 |  |  |  | Fabrics all Fields
L502RFB10NP23XA | 1890 | 1890/2 0.031 23 EPI NYLON 66 59IN WIDE | PMAT |  |  |  |  | 0 | 0 | 64 | 23.8 | 0 |  |  |  | Fabrics all Fields
L502RFB10NP26 | 1890 | 1890/2 0.031 26 EPI NYLON 66 59IN WIDE | PMAT |  |  |  |  | 0 | 0 | 64 | 0 | 0 |  |  |  | Fabrics all Fields
L502RFB10NP26XA | 1890 | 1890/3 0.031 26 EPI NYLON 66 FABRIC | PMAT |  |  |  |  | 0 | 0 | 62 | 26 | 0 |  |  |  | Fabrics all Fields
L502RFH09LC33 | 840 | 840/2 0.022 33 EPI NYLON 6 FABRIC | PMAT |  |  |  |  | 0 | 0 | 62 | 0 | 0 |  |  |  | Fabrics all Fields
L502RFH09LC33JA | 840 | 840/2 0.022 33 EPI NYLON 6 FABRIC | PMAT |  |  |  |  | 0 | 0 | 62 | 33 | 0 |  |  |  | Fabrics all Fields
L502RFH09LC33XA | 840 | 840/2 0.022 33 EPI NYLON 6 FABRIC | PMAT |  |  |  |  | 0 | 0 | 62 | 33 | 0 |  |  |  | Fabrics all Fields
L502RFH09LF26XA | 1260 | 1260/2 0.026 26 EPI NYLON 6 FABRIC | PMAT |  |  |  |  | 0 | 0 | 62 | 26 | 0 |  |  |  | Fabrics all Fields
L502RFH09LP19 | 1890 | 1890/2 0.031 19 EPI NYLON 6 FABRIC | PMAT |  |  |  |  | 0 | 0 | 62 | 0 | 0 |  |  |  | Fabrics all Fields
L502RFH09LP23 | 1890 | 1890/2 0.031 23 EPI NYLON 6 59IN WIDE | PMAT |  |  |  |  | 0 | 0 | 64 | 0 | 0 |  |  |  | Fabrics all Fields
L502RFH09LP23XA | 1890 | 1890/2 0.031 23 EPI NYLON 6 FABRIC | PMAT |  |  |  |  | 0 | 0 | 62 | 23 | 0 |  |  |  | Fabrics all Fields
L502RFH09LP26 | 1890 | 1890/2 0.031 26 EPI NYLON 6 | PMAT |  |  |  |  | 0 | 0 | 64 | 0 | 0 |  |  |  | Fabrics all Fields
L502RFH09LP26JA | 1890 | 1890/2 0.031 26 EPI NYLON 6 FABRIC | PMAT |  |  |  |  | 0 | 0 | 62 | 26 | 0 |  |  |  | Fabrics all Fields
L502RFH09LP26XA | 1890 | 1890/2 0.031 26 EPI NYLON 6 FABRIC | PMAT |  |  |  |  | 0 | 0 | 62 | 26 | 0 |  |  |  | Fabrics all Fields
L502RFKC18 | 4000 | 4000D NYLON MONOFILAMENT AT 18EPI | PMAT |  |  |  |  | 0 | 0 | 62 | 0 | 0 |  |  |  | Fabrics all Fields
L502RFKD12 | 9000 | 9000/1 0.042 12 HYTEN FABRIC CRU RFKD12 | PMAT |  |  |  |  | 0 | 0 | 61 | 0 | 0 |  |  |  | Fabrics all Fields
L502RFLC16 | 840 | FABRIC CRU RFLC16 | PMAT |  |  |  |  | 0 | 0 | 62 | 16 | 0 |  |  |  | Fabrics all Fields
L502RFLC33 | 840 | 840/2 0.022 33 EPI NYLON 6 FABRIC | PMAT |  |  |  |  | 0 | 0 | 62 | 0 | 0 |  |  |  | Fabrics all Fields
L502RFLF23 | 1260 | 1260/2 0.026 23 EPI NYLON 6 FABRIC | PMAT |  |  |  |  | 0 | 0 | 62 | 0 | 0 |  |  |  | Fabrics all Fields
L502RFLF26 | 1260 | 1260/2 0.026 26 EPI NYLON 6 FABRIC | PMAT |  |  |  |  | 0 | 0 | 62 | 0 | 0 |  |  |  | Fabrics all Fields
L502RFLP19 | 1890 | 1890/2 0.031 19 EPI NYLON 6 FABRIC | PMAT |  |  |  |  | 0 | 0 | 62 | 0 | 0 |  |  |  | Fabrics all Fields
L502RFLP23 | 1890 | 1890/2 0.031 23 EPI NYLON 6 59IN WIDE | PMAT |  |  |  |  | 0 | 0 | 64 | 0 | 0 |  |  |  | Fabrics all Fields
L502RFLP26 | 1890 | 1890/2 0.031 26 EPI NYLON 6 | PMAT |  |  |  |  | 0 | 0 | 64 | 0 | 0 |  |  |  | Fabrics all Fields
L502RFM14LP23 | 1890 | 1890/2 0.031 23 EPI NYLON 6 59IN WIDE | PMAT |  |  |  |  | 0 | 0 | 64 | 0 | 0 |  |  |  | Fabrics all Fields
L502RFM16QB30 | 1000 | 1000/1/3 0.026 28EPI 57WIDE AA PET HMLS | PMAT |  |  |  |  | 0 | 0 | 62 | 0 | 0 |  |  |  | Fabrics all Fields
L502RFM16QB30PF | 1000 | 1000/1/3 0.026 28EPI 57WIDE AA PET HMLS | PMAT |  |  |  |  | 0 | 0 | 62 | 30 | 0 |  |  |  | Fabrics all Fields
L502RFNC16 | 840 | 840/2 0.022 16 EPI FABRIC CRU RFNC16 | PMAT |  |  |  |  | 0 | 0 | 62 | 0 | 0 |  |  |  | Fabrics all Fields
L502RFNC21 | 840 | 840/2 21 EPI FABRIC CRU RFNC21 | PMAT |  |  |  |  | 0 | 0 | 62 | 0 | 0 |  |  |  | Fabrics all Fields
L502RFNC27 | 840 | 840/2 0.022 27 EPI FABRIC CRU RFNC27 | PMAT |  |  |  |  | 0 | 0 | 62 | 0 | 0 |  |  |  | Fabrics all Fields
L502RFNC35 | 840 | 840/2 0.022 35 EPI NYLON 66 FABRIC | PMAT |  |  |  |  | 0 | 0 | 62 | 0 | 0 |  |  |  | Fabrics all Fields
L502RFNF18 | 1260 | 1260/2 0.026 18 EPI NYLON 66 FABRIC | PMAT |  |  |  |  | 0 | 0 | 62 | 0 | 0 |  |  |  | Fabrics all Fields
L502RFNF23 | 1260 | 1260/2 0.026 23 EPI FABRIC CRU RFNF23 | PMAT |  |  |  |  | 0 | 0 | 62 | 0 | 0 |  |  |  | Fabrics all Fields
L502RFNF26 | 1260 | 1260/2 0.026 26 EPI FABRIC CRU RFNF26 | PMAT |  |  |  |  | 0 | 0 | 62 | 0 | 0 |  |  |  | Fabrics all Fields
L502RFNF30 | 1260 | 1260/2 0.026 30 EPI NYLON 66 FABRIC | PMAT |  |  |  |  | 0 | 0 | 62 | 0 | 0 |  |  |  | Fabrics all Fields
L502RFNP19 | 1890 | 1890/2 0.031 19 EPI FABRIC CRU RFNP19 | PMAT |  |  |  |  | 0 | 0 | 62 | 0 | 0 |  |  |  | Fabrics all Fields
L502RFNP23 | 1890 | 1890/2 0.031 23 EPI FABRIC CRU RFNP23 | PMAT |  |  |  |  | 0 | 0 | 64 | 0 | 0 |  |  |  | Fabrics all Fields
L502RFNP26 | 1890 | 1890/2 0.031 26 EPI NYLON 66 59IN WIDE | PMAT |  |  |  |  | 0 | 0 | 64 | 0 | 0 |  |  |  | Fabrics all Fields
L502RFNT26 | 850 | 850/1 .013 26 TOEGUARD FABRIC CRU RFNT26 | PMAT |  |  |  |  | 0 | 0 | 62 | 0 | 0 |  |  |  | Fabrics all Fields
L502RFQB30 | 1890 | FABRIC CRU RFQB30 | PMAT |  |  |  |  | 0 | 0 | 62 | 19 | 0 |  |  |  | Fabrics all Fields
L502RFQC28 | 1000 | FABRIC CRU RFQC28 | PMAT |  |  |  |  | 0 | 0 | 1625.6 | 28 | 0 |  |  |  | Fabrics all Fields
L502RFQV28 | 1500 | 1500/2 0.022" 28EPI AA-HMLS PET 59WIDE | PMAT |  |  |  |  | 0 | 0 | 63 | 0 | 0 |  |  |  | Fabrics all Fields
L502RFT149 | 1490 | 1400 DTEX CORD FABRIC NYLON66 23EPI | PMAT |  |  |  |  | 0 | 0 | 57 | 22.9 | 0 |  |  |  | Fabrics all Fields
L502RFTF041 | 4000 | NYLON MONOFILAMENT | PMAT |  |  |  |  | 0 | 0 | 62 | 0 | 0 |  |  |  | Fabrics all Fields
L502RFTF041XD | 4000 | NYLON MONOFILAMENT | PMAT |  |  |  |  | 0 | 0 | 62 | 18 | 0 |  |  |  | Fabrics all Fields
L502RFTF1490 | 1260 | 1260/2 0.026 23 EPI NYLON 66 FABRIC | PMAT |  |  |  |  | 0 | 0 | 62 | 0 | 0 |  |  |  | Fabrics all Fields
L502RFTF1490XD | 1260 | 1260/2 0.026 23 EPI NYLON 66 FABRIC | PMAT |  |  |  |  | 0 | 0 | 62 | 23 | 0 |  |  |  | Fabrics all Fields
L502RFTF266 | 840 | 840/2 0.022 16 EPI NYLON 66 FABRIC | PMAT |  |  |  |  | 0 | 0 | 62 | 0 | 0 |  |  |  | Fabrics all Fields
L502RFTF266QA | 840 | 840/2 0.022 16 EPI NYLON 66 FABRIC | PMAT |  |  |  |  | 0 | 0 | 53 | 16 | 0 |  |  |  | Fabrics all Fields
L502RFTF568 | 1300 | 1300/2/2 0.036 18EPI HMLS PET 1 WIDE | PMAT |  |  |  |  | 0 | 0 | 1 | 0 | 0 |  |  |  | Fabrics all Fields
L502RFTF568XD | 1300 | 1300/2/2 0.036 18EPI HMLS PET 1 WIDE | PMAT |  |  |  |  | 0 | 0 | 1 | 18 | 0 |  |  |  | Fabrics all Fields
L502RFTF900 | 1890 | 1890/2/2 0.047 4X4 18EPI NYLON66 FABRIC | PMAT |  |  |  |  | 0 | 0 | 62 | 0 | 0 |  |  |  | Fabrics all Fields
L502RFTF900XD | 1890 | 1890/2/2 0.047 4X4 18EPI NYLON66 FABRIC | PMAT |  |  |  |  | 0 | 0 | 62 | 18 | 0 |  |  |  | Fabrics all Fields
L502RFTF965XD | 1100 | 1100/4/4 0,074 4X4 58EPI FABRIC | PMAT |  |  |  |  | 0 | 0 | 44 | 12.8 | 0 |  |  |  | Fabrics all Fields
L502RFTV28 | 1500 | 1500/2 0.026 28EPI FABRIC CRU RFTV28 | PMAT |  |  |  |  | 0 | 0 | 63 | 0 | 0 |  |  |  | Fabrics all Fields
L502RFV01LC16 | 840 | FABRIC CRU RFLC16 | PMAT |  |  |  |  | 0 | 0 | 62 | 16 | 0 |  |  |  | Fabrics all Fields
L502RFV01LC33 | 840 | 840/2 0.022 33 EPI NYLON 6 FABRIC | PMAT |  |  |  |  | 0 | 0 | 62 | 0 | 0 |  |  |  | Fabrics all Fields
L502RFZ01NF26 | 1260 | 1260/2 0.026 26 EPI NYLON 66 FABRIC | PMAT |  |  |  |  | 0 | 0 | 62 | 0 | 0 |  |  |  | Fabrics all Fields
L502RFZ01NF26JA | 1260 | 1260/2 0.026 26 EPI NYLON 66 FABRIC | PMAT |  |  |  |  | 0 | 0 | 62 | 26 | 0 |  |  |  | Fabrics all Fields
L504RQ6429 | 0 | LUTRABOND NON WOVEN POLYESTER | PMAT |  |  |  |  | 0 | 0 | 0 | 0 | 0 |  |  |  | Fabrics all Fields
L508RF23JA | 1890 | 1890/2 0.031 23EPI NYLON6 COVENCAUCHO | PMAT |  |  |  |  | 0 | 0 | 62 | 23 | 0 |  |  |  | Fabrics all Fields
L515R00314 | 0 | HILO VERDE 'POLIESTER ALGODÓN ALGODÓN CA | PMAT |  |  |  |  | 0 | 0 | 1.6 | 0 | 0 |  |  |  | Fabrics all Fields
L515R04023 | 0 | P427 TREATED DIMENSIONALLY STABILIZED PO | PMAT |  |  |  |  | 0 | 0 | 0 | 0 | 0 |  |  |  | Fabrics all Fields
L515R13078 | 0 | HILO BLANCO 'POLIESTER ALGODÓN ALGODÓN C | PMAT |  |  |  |  | 0 | 0 | 1.6 | 0 | 0 |  |  |  | Fabrics all Fields
L515R13081 | 0 | HILO ROJO 'POLIESTER ALGODÓN ALGODÓN CAL | PMAT |  |  |  |  | 0 | 0 | 1.6 | 0 | 0 |  |  |  | Fabrics all Fields
L515R13101 | 0 | HILO AMARILLO 'POLIESTER ALGODÓN ALGODÓN | PMAT |  |  |  |  | 0 | 0 | 1.6 | 0 | 0 |  |  |  | Fabrics all Fields
RETB28HB | 1000 | 1000/3 0.026 28 EPI HM POLYESTER FABRIC | FABR |  |  |  |  | 0 | 0 | 62 | 28 | 0 |  |  |  | Fabrics all Fields
RF13335N | 840 | 840/2 0.022 27 EPI NYLON 66 FABRIC | FABR |  |  |  |  | 0 | 0 | 56 | 28.5 | 0 |  |  |  | Fabrics all Fields
RF13336Q | 1260 | 1260/2 0.026 28 EPI NYLON 66 FABRIC | FABR |  |  |  |  | 0 | 0 | 62 | 28 | 0 |  |  |  | Fabrics all Fields
RF13436Q | 1260 | 1260/3 0.031 23 EPI NYLON 66 FABRIC | FABR |  |  |  |  | 0 | 0 | 62 | 23 | 0 |  |  |  | Fabrics all Fields
RF9032 | 1500 | 1500/2, 25.3 EPI , 57 INCHES WIDE , POL | FABR |  |  |  |  | 0 | 0 | 62 | 25.3 | 0 |  |  |  | Fabrics all Fields
RF9071 | 1260 | 1260/2, 20 EPI , 57 INCHES WIDE , NYLON | FABR |  |  |  |  | 0 | 0 | 62 | 19.9 | 0 |  |  |  | Fabrics all Fields
RF9904 | 1260 | 1260/2, 25.2 EPI, 57 INCHES WIDE , NYLON | FABR |  |  |  |  | 0 | 0 | 57.09 | 25.2 | 0 |  |  |  | Fabrics all Fields
RFA00001 | 600 | ARAMID 670/2, 19X19 TPI, 16EPI, YF | FABR |  |  |  |  | 0 | 0 | 62 | 16 | 0 |  |  |  | Fabrics all Fields
RFA00002 | 1500 | 1500/2 .027 20 EPI ARAMID FABRIC | FABR |  |  |  |  | 0 | 0 | 61 | 20 | 0 |  |  |  | Fabrics all Fields
RFA00003 | 1000 | 1000/2 0.022 17EPI ARAMID FABRIC | FABR |  |  |  |  | 0 | 0 | 62 | 17 | 0 |  |  |  | Fabrics all Fields
RFA00004 | 1000 | 1000/2 0.022 30 EPI ARAMID FABRIC | FABR |  |  |  |  | 0 | 0 | 62 | 30 | 0 |  |  |  | Fabrics all Fields
RFA00005 | 1000 | 1000/2 0.022 30 EPI ARAMID FABRIC | FABR |  |  |  |  | 0 | 0 | 62 | 30 | 0 |  |  |  | Fabrics all Fields
RFA00006 | 1000 | 1000/2 0.022 30 EPI ARAMID FABRIC | FABR |  |  |  |  | 0 | 0 | 62 | 30 | 0 |  |  |  | Fabrics all Fields
RFA00008 | 167 | 1500/1/2 ARAMID 24EPI DOUBLE DIP | FABR |  |  |  |  | 0 | 0 | 61 | 24 | 0 |  |  |  | Fabrics all Fields
RFA00010 | 1000 | 1000/2 0.022 30 EPI ARAMID FABRIC | FABR |  |  |  |  | 0 | 0 | 62 | 30 | 0 |  |  |  | Fabrics all Fields
RFA00012 | 167 | 1500/1/2 ARAMID 28EPI DOUBLE DIP | FABR |  |  |  |  | 0 | 0 | 61 | 28 | 0 |  |  |  | Fabrics all Fields
RFA00013 | 660 | 600/2 0.022 40 EPI ARAMID FABRIC | FABR |  |  |  |  | 0 | 0 | 48 | 40 | 0 |  |  |  | Fabrics all Fields
RFA00014 | 167 | 1500/1/2 ARAMID 24EPI SED FABRIC | FABR |  |  |  |  | 0 | 0 | 61 | 24 | 0 |  |  |  | Fabrics all Fields
RFA00015 | 1500 | 1500/2 12X12 18EPI ARAMID | FABR |  |  |  |  | 0 | 0 | 62 | 18 | 0 |  |  |  | Fabrics all Fields
RFA00016 | 750 | 750/2 0.019 36 EPI ARAMID FABRIC | FABR |  |  |  |  | 0 | 0 | 62 | 36 | 0 |  |  |  | Fabrics all Fields
RFA00017 | 532 | 532/2 0.012 30 EPI SPUN ARAMID FABRIC | FABR |  |  |  |  | 0 | 0 | 62 | 30 | 0 |  |  |  | Fabrics all Fields
RFA00018 | 532 | 532/5 0.016 30 EPI SPUN ARAMID FABRIC | FABR |  |  |  |  | 0 | 0 | 62 | 30 | 0 |  |  |  | Fabrics all Fields
RFA00019 | 532 | 532/2 0.014 30 EPI SPUN ARAMID FABRIC | FABR |  |  |  |  | 0 | 0 | 62 | 30 | 0 |  |  |  | Fabrics all Fields
RFA00020 | 167 | 1500/1/2 ARAMID 24EPI SED FABRIC | FABR |  |  |  |  | 0 | 0 | 61 | 24 | 0 |  |  |  | Fabrics all Fields
RFA00021 | 1500 | 1500/1/2 ARAMID 30EPI SED FABRIC | FABR |  |  |  |  | 0 | 0 | 61 | 30 | 0 |  |  |  | Fabrics all Fields
RFA00022 | 600 | 670/2/3 ARAMID 22EPI SED FABRIC | FABR |  |  |  |  | 0 | 0 | 57 | 22 | 0 |  |  |  | Fabrics all Fields
RFA00023 | 600 | 1100/1/3 ARAMID 24EPI SED FABRIC | FABR |  |  |  |  | 0 | 0 | 57 | 24 | 0 |  |  |  | Fabrics all Fields
RFA0002301 | 1000 | 1100/1/3 ARAMID 24EPI SED FABRIC | FABR |  |  |  |  | 0 | 0 | 57 | 24 | 0 |  |  |  | Fabrics all Fields
RFA0002302 | 1000 | 1100/1/3 ARAMID 24EPI FABRIC -NO SED- | FABR |  |  |  |  | 0 | 0 | 57 | 24 | 0 |  |  |  | Fabrics all Fields
RFA0002303 | 1000 | ARAMID, NAA, 1100/1/3, 8,4/8,4, 24,00 EP | FABR | 1C |  | 24 | NON | 221 | 59 | 0 | 24 | 221 |  |  |  | Fabrics all Fields
RFA00024 | 1000 | MERGE CORD 1100/1 ARAMID + 1400/1 NYLON | FABR |  |  |  |  | 0 | 0 | 46 | 30 | 0 |  |  |  | Fabrics all Fields
RFA00025 | 167 | 1500/1/2 ARAMID 24EPI DOUBLE DIP | FABR |  |  |  |  | 0 | 0 | 61 | 24 | 0 |  |  |  | Fabrics all Fields
RFA00026 | 167 | 1500/1/2 ARAMID 28EPI DOUBLE DIP | FABR |  |  |  |  | 0 | 0 | 61 | 28 | 0 |  |  |  | Fabrics all Fields
RFA00027 | 1000 | 1000/2 0.022 30 EPI ARAMID FABRIC | FABR |  |  |  |  | 0 | 0 | 62 | 30 | 0 |  |  |  | Fabrics all Fields
RFA00028 | 167 | 1500/1/2 ARAMID 28EPI DOUBLE DIP S/Z TWI | FABR |  |  |  |  | 0 | 0 | 61 | 28 | 0 |  |  |  | Fabrics all Fields
RFA00029 | 1500 | ARAMID, NAA, 1670/1/3, 6.9/6.9, 16.00 EP | FABR | AE |  | 16 | NON | 221 | 79 | 61 | 16 | 221 |  |  |  | Fabrics all Fields
RFA00030 | 1500 | 1500/3 0.031 20EPI ARAMID FABRIC | FABR |  |  |  |  | 0 | 0 | 61 | 20 | 0 |  |  |  | Fabrics all Fields
RFA00032 | 1000 | 1000/2 0.021 30 EPI ARAMID FABRIC | FABR |  |  |  |  | 0 | 0 | 61 | 30 | 0 |  |  |  | Fabrics all Fields
RFA00033 | 1500 | 1500/2 ARAMID 11.3X11.3 27 EPI | FABR |  |  |  |  | 0 | 0 | 64 | 27 | 0 |  |  |  | Fabrics all Fields
RFA00034 | 1200 | 1200/2 ARAMID 12.7X12.7 27 EPI | FABR |  |  |  |  | 0 | 0 | 64 | 27 | 0 |  |  |  | Fabrics all Fields
RFA00035 | 1100 | 1100/2 ARAMID 13.9X13.9 27 EPI | FABR |  |  |  |  | 0 | 0 | 64 | 27 | 0 |  |  |  | Fabrics all Fields
RFA00036 | 167 | 1500/1/2 ARAMID 24EPI DOUBLE DIP | FABR |  |  |  |  | 0 | 0 | 61 | 24 | 0 |  |  |  | Fabrics all Fields
RFA00037 | 167 | 1500/1/2 ARAMID 28EPI DOUBLE DIP | FABR |  |  |  |  | 0 | 0 | 61 | 28 | 0 |  |  |  | Fabrics all Fields
RFA00038 | 1000 | 1000/2 0.021 30 EPI ARAMID FABRIC | FABR |  |  |  |  | 0 | 0 | 61 | 30 | 0 |  |  |  | Fabrics all Fields
RFA00039 | 1000 | 1000/2 0.022 30 EPI ARAMID FABRIC | FABR |  |  |  |  | 0 | 0 | 62 | 30 | 0 |  |  |  | Fabrics all Fields
RFA00040 | 1500 | 1500/3 0.031 16 EPI ARAMID FABRIC | FABR |  |  |  |  | 0 | 0 | 61 | 16 | 0 |  |  |  | Fabrics all Fields
RFA00041 | 1500 | 1500/3 0.031 20EPI ARAMID FABRIC | FABR |  |  |  |  | 0 | 0 | 61 | 20 | 0 |  |  |  | Fabrics all Fields
RFA00043 | 1000 | 1000/2 0.022 30 EPI ARAMID FABRIC HEXION | FABR |  |  |  |  | 0 | 0 | 62 | 30 | 0 |  |  |  | Fabrics all Fields
RFA00044 | 167 | 1500/1/2 ARAMID 24EPI DOUBLE DIP HEXION | FABR |  |  |  |  | 0 | 0 | 61 | 24 | 0 |  |  |  | Fabrics all Fields
RFA00045 | 1000 | 1000/2 0.021 30 EPI ARAMID FABRIC HEXION | FABR |  |  |  |  | 0 | 0 | 61 | 30 | 0 |  |  |  | Fabrics all Fields
RFA00046 | 167 | 1500/1/2 ARAMID 28EPI DOUBLE DIP HEXION | FABR |  |  |  |  | 0 | 0 | 61 | 28 | 0 |  |  |  | Fabrics all Fields
RFA00047 | 167 | 1500/1/2 ARAMID 28EPI DOUBLE DIP | FABR |  |  |  |  | 0 | 0 | 61 | 28 | 0 |  |  |  | Fabrics all Fields
RFA00048 | 1000 | 1000/2 0.022 30 EPI ARAMID FABRIC | FABR |  |  |  |  | 0 | 0 | 62 | 30 | 0 |  |  |  | Fabrics all Fields
RFA00049 | 167 | 1500/1/2 ARAMID 24EPI DOUBLE DIP | FABR |  |  |  |  | 0 | 0 | 61 | 24 | 0 |  |  |  | Fabrics all Fields
RFA00050 | 1000 | 1000/2 0.022 30 EPI ARAMID FABRIC | FABR |  |  |  |  | 0 | 0 | 62 | 30 | 0 |  |  |  | Fabrics all Fields
RFA00051 | 1500 | 1500/3 0.031 20EPI ARAMID FABRIC | FABR |  |  |  |  | 0 | 0 | 61 | 20 | 0 |  |  |  | Fabrics all Fields
RFA00052 | 1000 | ARAMID, NAA, 1100/1/2, 16,0/16,0, 30,00 | FABR | AT |  | 30 | NON | 295 | 79 | 0 | 30 | 295 |  |  |  | Fabrics all Fields
RFA00053 | 1000 | ARAMID, NAA, 1100/1/3, 8,4/8,4, 24,00 EP | FABR | 1C |  | 24 | NON | 221 | 59 | 0 | 24 | 221 |  |  |  | Fabrics all Fields
RFA00054 | 1000 | ARAMID, NAA, 1100/1/3, 8,4/8,4, 24,00 EP | FABR | 1C |  | 24 | NON | 221 | 59 | 0 | 24 | 221 |  |  |  | Fabrics all Fields
RFA00055 | 1000 | ARAMID, NAA, 1100/1/3, 8,4/8,4, 24,00 EP | FABR | 1C |  | 24 | NON | 221 | 59 | 0 | 24 | 221 |  |  |  | Fabrics all Fields
RFA00056 | 1500 | ARAMID, NAA, 1670/1/2, 8,4/8,4, 24,00 EP | FABR | AD |  | 24 | NON | 221 | 79 | 0 | 24 | 221 |  |  |  | Fabrics all Fields
RFA00057 | 1000 | ARAMID, NAA, 1100/1/2, 16,0/16,0, 30,00 | FABR | AT |  | 30 | EXT | 221 | 79 | 0 | 30 | 221 |  |  |  | Fabrics all Fields
RFA00058 | 1000 | ARAMID, NAA, 1100/1/2, 9.0/9.0, 30.00 EP | FABR | AP |  | 30 | NON | 221 | 59 | 0 | 30 | 221 |  |  |  | Fabrics all Fields
RFA00060 | 1500 | ARAMID, NAA, 1670/1/2, 8.4/8.4, 24.00 EP | FABR | AD |  | 24 | NON | 220 | 0 | 0 | 24 | 220 |  |  |  | Fabrics all Fields
RFA00061 | 1000 | ARAMID, NAA, 1100/1/2, 16,0/16,0, 30,00 | FABR | AT |  | 30 | NON | 221 | 79 | 0 | 30 | 221 |  |  |  | Fabrics all Fields
RFA00062 | 1500 | ARAMID, NAA, 1670/1/2, 8,4/8,4, 28,00 EP | FABR | AD |  | 28 | NON | 221 | 79 | 0 | 28 | 221 |  |  |  | Fabrics all Fields
RFA00063 | 1500 | ARAMID, NAA, 1670/1/2, 8.4/8.4, 24.00 EP | FABR | AD |  | 24 | NON | 221 | 59 | 0 | 24 | 221 |  |  |  | Fabrics all Fields
RFA00064 | 1000 | ARAMID, NAA, 1100/1/2, 16.0/16.0, 30.00 | FABR | AT |  | 30 | EXT | 221 | 79 | 0 | 30 | 221 |  |  |  | Fabrics all Fields
RFA05NF23JA | 1260 | 1260/2 0.026 23 EPI NYLON 66 FABRIC | FABR |  |  |  |  | 0 | 0 | 62 | 23 | 0 |  |  |  | Fabrics all Fields
RFA05NF26JA | 1260 | 1260/2 0.026 26 EPI NYLON 66 FABRIC | FABR |  |  |  |  | 0 | 0 | 62 | 26 | 0 |  |  |  | Fabrics all Fields
RFA06NP19 | 1890 | 1890/2 0.031 19 EPI NYLON 66 FABRIC | FABR |  |  |  |  | 0 | 0 | 62 | 0 | 0 |  |  |  | Fabrics all Fields
RFA06NP19JA | 1890 | 1890/2 0.031 19 EPI NYLON 66 FABRIC | FABR |  |  |  |  | 0 | 0 | 62 | 19 | 0 |  |  |  | Fabrics all Fields
RFA06NP23JA | 1890 | 1890/2 0.031 23 EPI NYLON 66 59IN WIDE | FABR |  |  |  |  | 0 | 0 | 64 | 23 | 0 |  |  |  | Fabrics all Fields
RFA06NP26JA | 1890 | 1890/3 0.031 26 EPI NYLON 66 FABRIC | FABR |  |  |  |  | 0 | 0 | 62 | 26 | 0 |  |  |  | Fabrics all Fields
RFA07NC16QA | 840 | 840/2 0.022 16 EPI NYLON 66 FABRIC | FABR |  |  |  |  | 0 | 0 | 62 | 16 | 0 |  |  |  | Fabrics all Fields
RFA07NC27JA | 840 | 840/2 0.022 27 EPI NYLON 66 FABRIC | FABR |  |  |  |  | 0 | 0 | 62 | 27 | 0 |  |  |  | Fabrics all Fields
RFAB15SH | 1500 | ARAMID, NAA, 1670/1/2, 8,6/8,6, 15,00 EP | FABR | AB |  | 15 | EXT | 221 | 120 | 59 | 15 | 221 |  |  |  | Fabrics all Fields
RFAB18NA | 1500 | UTICA 1500/2 12X12 18EPI ARAMID IPD/T45 | FABR |  |  |  |  | 0 | 0 | 62 | 18 | 0 |  |  |  | Fabrics all Fields
RFAB18YF | 1500 | ARAMID, NAA, 1670/1/2, 8,6/8,6, 18,00 EP | FABR | AB |  | 18 | EXT | 221 | 79 | 62 | 18 | 221 |  |  |  | Fabrics all Fields
RFABR2H | 1500 | ARAMID, NAA, 1670/1/2, 8,6/8,6, 15,20 EP | FABR | AB |  | R2 | EXT | 220 | 120 | 0 | 15.2 | 220 |  |  |  | Fabrics all Fields
RFAC21SA | 1500 | BUFFALO 1500/2 7.6X7.6 ARAMID EXT STRIP | FABR |  |  |  |  | 0 | 0 | 0.28 | 21.4 | 0 |  |  |  | Fabrics all Fields
RFACB28YF | 990 | 940/1+1100/2, 10Z/3S/5S TPI, 28 EPI, YF | FABR |  |  |  |  | 0 | 0 | 59 | 28 | 0 |  |  |  | Fabrics all Fields
RFAD16NG | 167 | 167/2 0.027 16 EPI ARAMID FABRIC | FABR |  |  |  |  | 0 | 0 | 61 | 16 | 0 |  |  |  | Fabrics all Fields
RFAD20NA | 1500 | 1500/2 .027 20 EPI ARAMID FABRIC | FABR |  |  |  |  | 0 | 0 | 61 | 20.7 | 0 |  |  |  | Fabrics all Fields
RFAD24YR | 1500 | ARAMID, NAA, 1670/1/2, 8,4/8,4, 24,00 EP | FABR | AD |  | 24 | NON | 221 | 79 | 61 | 24 | 221 |  |  |  | Fabrics all Fields
RFAD28EG | 167 | 167/2 0.027 28 EPI ARAMID FABRIC | FABR |  |  |  |  | 0 | 0 | 61 | 28 | 0 |  |  |  | Fabrics all Fields
RFAD28FA | 167 | 167/2 0.027 28 EPI ARAMID FABRIC | FABR |  |  |  |  | 0 | 0 | 61 | 28 | 0 |  |  |  | Fabrics all Fields
RFAD28WR | 167 | 167/2 0.027 28 EPI ARAMID FABRIC | FABR |  |  |  |  | 0 | 0 | 61 | 28 | 0 |  |  |  | Fabrics all Fields
RFAD28YR | 1500 | ARAMID, NAA, 1670/1/2, 8,4/8,4, 28,00 EP | FABR | AD |  | 28 | NON | 221 | 79 | 61 | 28 | 221 |  |  |  | Fabrics all Fields
RFAE16EA | 167 | 167/3 0.031 16 EPI ARAMID FABRIC | FABR |  |  |  |  | 0 | 0 | 61 | 16 | 0 |  |  |  | Fabrics all Fields
RFAE16EH | 167 | 167/3 0.031 16 EPI ARAMID FABRIC | FABR |  |  |  |  | 0 | 0 | 61 | 16 | 0 |  |  |  | Fabrics all Fields
RFAE16NA | 167 | 167/3 0.031 16 EPI ARAMID FABRIC | FABR |  |  |  |  | 0 | 0 | 61 | 16 | 0 |  |  |  | Fabrics all Fields
RFAE16NH | 1500 | 1500/3 0.031 16 EPI ARAMID FABRIC | FABR |  |  |  |  | 0 | 0 | 61 | 16 | 0 |  |  |  | Fabrics all Fields
RFAE16NJ | 1500 | 1500/3 0.031 16 EPI ARAMID FABRIC | FABR |  |  |  |  | 0 | 0 | 61 | 16 | 0 |  |  |  | Fabrics all Fields
RFAE16YA | 1500 | 1500/3 0.031 16 EPI ARAMID FABRIC | FABR |  |  |  |  | 0 | 0 | 61 | 16 | 0 |  |  |  | Fabrics all Fields
RFAE16YH | 1500 | ARAMID, NAA, 1670/1/3, 6,9/6,9, 16,00 EP | FABR | AE |  | 16 | NON | 221 | 79 | 61 | 16 | 221 |  |  |  | Fabrics all Fields
RFAE17NA | 1500 | 1500/3 0.031 17 EPI ARAMID FABRIC | FABR |  |  |  |  | 0 | 0 | 61 | 17.6 | 0 |  |  |  | Fabrics all Fields
RFAE20EH | 167 | 167/3 0.031 20 EPI ARAMID FABRIC | FABR |  |  |  |  | 0 | 0 | 61 | 20 | 0 |  |  |  | Fabrics all Fields
RFAE20LR | 1500 | ARAMID, NAA, 1670/1/3, 6.9/6.9, 20.00 EP | FABR | AE |  | 20 | NON | 221 | 79 | 61 | 20 | 221 |  |  |  | Fabrics all Fields
RFAE20NA | 167 | 167/3 0.031 20 EPI ARAMID FABRIC | FABR |  |  |  |  | 0 | 0 | 61 | 20 | 0 |  |  |  | Fabrics all Fields
RFAE20NH | 1500 | 1500/3 0.031 20EPI ARAMID FABRIC | FABR |  |  |  |  | 0 | 0 | 61 | 20 | 0 |  |  |  | Fabrics all Fields
RFAE20YA | 167 | 167/3 0.031 20 EPI ARAMID FABRIC | FABR |  |  |  |  | 0 | 0 | 61 | 20 | 0 |  |  |  | Fabrics all Fields
RFAE20YH | 1500 | ARAMID, NAA, 1670/1/3, 6,9/6,9, 20,00 EP | FABR | AE |  | 20 | NON | 221 | 79 | 61 | 20 | 221 |  |  |  | Fabrics all Fields
RFAE23NA | 1500 | 1500/3 0.031 23 EPI ARAMID FABRIC | FABR |  |  |  |  | 0 | 0 | 61 | 23.8 | 0 |  |  |  | Fabrics all Fields
RFAJ20NJ | 3000 | 3000/2 0.039 20 EPI ARAMID FABRIC | FABR |  |  |  |  | 0 | 0 | 61 | 20 | 0 |  |  |  | Fabrics all Fields
RFAN16NH | 1500 | 1500/3 0.031 16 EPI ARAMID FABRIC | FABR |  |  |  |  | 0 | 0 | 61 | 16 | 0 |  |  |  | Fabrics all Fields
RFAN20YA | 1500 | 1500/2 0.028 20 EPI ARAMID FABRIC | FABR |  |  |  |  | 0 | 0 | 62 | 20 | 0 |  |  |  | Fabrics all Fields
RFAND4ST | 1500 | ARAMID, NAA, 1670/1/2, 8.9/8.9, 24.40 EP | FABR | AN |  | D4 | EXT | 221 | 59 | 0 | 24.4 | 221 |  |  |  | Fabrics all Fields
RFANT8ST | 1500 | ARAMID, NAA, 1670/1/2, 8,9/8,9, 17,80 EP | FABR | AN |  | T8 | EXT | 221 | 59 | 0 | 17.8 | 221 |  |  |  | Fabrics all Fields
RFANY3SH | 1500 | ARAMID, NAA, 1670/1/2, 8,9/8,9, 20,30 EP | FABR | AN |  | Y3 | NON | 221 | 80 | 60 | 20.3 | 221 |  |  |  | Fabrics all Fields
RFANY3YA | 1500 | ARAMID, NAA, 1670/1/2, 8,9/8,9, 20,30 EP | FABR | AN |  | Y3 | NON | 221 | 60 | 62 | 20.3 | 221 |  |  |  | Fabrics all Fields
RFAP30LA | 1000 | 1000/2 0.021 30 EPI ARAMID FABRIC | FABR |  |  |  |  | 0 | 0 | 61 | 30 | 0 |  |  |  | Fabrics all Fields
RFAP30YR | 1000 | ARAMID, NAA, 1100/1/2, 9,0/9,0, 30,00 EP | FABR | AP |  | 30 | NON | 220 | 79 | 61 | 30 | 220 |  |  |  | Fabrics all Fields
RFAP31NR | 1000 | 1000/2 0.021 31 EPI ARAMID FABRIC | FABR |  |  |  |  | 0 | 0 | 61 | 31 | 0 |  |  |  | Fabrics all Fields
RFAP31YR | 1000 | 1000/2 0.021 31 EPI ARAMID FABRIC | FABR |  |  |  |  | 0 | 0 | 61 | 31 | 0 |  |  |  | Fabrics all Fields
RFAQ28SH | 1000 | ARAMID, NAA, 1100/1/2, 10,8/10,8, 28,00 | FABR | AQ |  | 28 | NON | 221 | 70 | 0 | 28 | 221 |  |  |  | Fabrics all Fields
RFAQ28ST | 1000 | ARAMID, NAA, 1100/1/2, 10.8/10.8, 28.00 | FABR | AQ |  | 28 | EXT | 221 | 59 | 0 | 28 | 221 |  |  |  | Fabrics all Fields
RFAQF9SH | 1000 | ARAMID, NAA, 1100/1/2, 10,8/10,8, 27,90 | FABR | AQ |  | F9 | NON | 220 | 70 | 0 | 27.9 | 220 |  |  |  | Fabrics all Fields
RFAS00010 | 1500 | 1500/3 0.033 20 EPI SED ARAMID FABRIC | FABR |  |  |  |  | 0 | 0 | 61 | 20 | 0 |  |  |  | Fabrics all Fields
RFAS0002 | 1500 | 1500/3 0.033 20 EPI ARAMID FABRIC | FABR |  |  |  |  | 0 | 0 | 61 | 20 | 0 |  |  |  | Fabrics all Fields
RFAS0003 | 1500 | 1500/3 0.031 20 EPI ARAMID FABRIC | FABR |  |  |  |  | 0 | 0 | 61 | 20 | 0 |  |  |  | Fabrics all Fields
RFAS0010 | 1500 | 1500/3 0.033 20 EPI SED ARAMID FABRIC | FABR |  |  |  |  | 0 | 0 | 61 | 20 | 0 |  |  |  | Fabrics all Fields
RFAS0014 | 1500 | 1500/3 0.033 20 EPI ARAMID FABRIC | FABR |  |  |  |  | 0 | 0 | 61 | 20 | 0 |  |  |  | Fabrics all Fields
RFAS0015 | 1500 | 1500/3 0.033 20 EPI ARAMID FABRIC | FABR |  |  |  |  | 0 | 0 | 61 | 20 | 0 |  |  |  | Fabrics all Fields
RFAS0016 | 1500 | 1500/3 0.033 20 EPI ARAMID FABRIC | FABR |  |  |  |  | 0 | 0 | 61 | 20 | 0 |  |  |  | Fabrics all Fields
RFAS0018 | 1500 | 1500/3 0.033 20 EPI ARAMID FABRIC | FABR |  |  |  |  | 0 | 0 | 61 | 20 | 0 |  |  |  | Fabrics all Fields
RFAS0019 | 1500 | 1500/3 0.033 20 EPI ARAMID FABRIC | FABR |  |  |  |  | 0 | 0 | 61 | 20 | 0 |  |  |  | Fabrics all Fields
RFAS0020 | 1500 | 1500/3 0.033 20 EPI ARAMID FABRIC -3110C | FABR |  |  |  |  | 0 | 0 | 61 | 20 | 0 |  |  |  | Fabrics all Fields
RFAS0021 | 1500 | 1500/3 0.033 20 EPI ARAMID FABRIC | FABR |  |  |  |  | 0 | 0 | 61 | 20 | 0 |  |  |  | Fabrics all Fields
RFAS0023 | 1500 | 1500/3 0.033 20 EPI TEIJIN ARAMID FABRIC | FABR |  |  |  |  | 0 | 0 | 61 | 20 | 0 |  |  |  | Fabrics all Fields
RFAS002301 | 1500 | LEHAVRE 1500/3 0.033 20 EPI TEIJIN ARAMI | FABR |  |  |  |  | 0 | 0 | 61 | 20 | 0 |  |  |  | Fabrics all Fields
RFAS0024 | 1500 | K129 1500/3 0.033 20 EPI ARAMID FABRIC | FABR |  |  |  |  | 0 | 0 | 61 | 20 | 0 |  |  |  | Fabrics all Fields
RFAS0026 | 1500 | 1500/3 0.033 20 EPI ARAMID FABRIC | FABR |  |  |  |  | 0 | 0 | 61 | 20 | 0 |  |  |  | Fabrics all Fields
RFAS0028 | 1500 | 1500/3 0.033 20 EPI ARAMID USA SOS SOAPS | FABR |  |  |  |  | 0 | 0 | 61 | 20 | 0 |  |  |  | Fabrics all Fields
RFAS0029 | 1500 | LEHAVRE 1500/3 0.033 20 EPI TEIJIN ARAMI | FABR |  |  |  |  | 0 | 0 | 61 | 20 | 0 |  |  |  | Fabrics all Fields
RFAS0030 | 1500 | LEHAVRE 1500/3 0.033 20 EPI TEIJIN ARAMI | FABR |  |  |  |  | 0 | 0 | 61 | 20 | 0 |  |  |  | Fabrics all Fields
RFAS0031 | 1500 | LEHAVRE 1500/3 0.033 16 EPI TEIJIN ARAMI | FABR |  |  |  |  | 0 | 0 | 61 | 16 | 0 |  |  |  | Fabrics all Fields
RFAS0032 | 1500 | ARAMID, NAA, 1670/1/3, 6.9/6.9, 20.00 EP | FABR | AE |  | 20 | NON | 221 | 79 | 0 | 20 | 221 |  |  |  | Fabrics all Fields
RFAS0033 | 1100 | ARAMID, NAA, 1220/1/3, 5,1/5,1, 22,00 EP | FABR | 1B |  | 22 | NON | 211 | 59 | 0 | 22 | 211 |  |  |  | Fabrics all Fields
RFAS003301 | 1100 | ARAMID, NAA, 1220/1/3, 5,1/5,1, 22,00 EP | FABR | 1B |  | 22 | NON | 211 | 59 | 0 | 22 | 211 |  |  |  | Fabrics all Fields
RFAS0034 | 1500 | ARAMID, NAA, 1670/1/3, 6,9/6,9, 20,00 EP | FABR | AE |  | 20 | NON | 221 | 79 | 0 | 20 | 221 |  |  |  | Fabrics all Fields
RFAS0035 | 1500 | ARAMID, NAA, 1670/1/3, 6,9/6,9, 20,00 EP | FABR | AE |  | 20 | NON | 221 | 79 | 0 | 20 | 221 |  |  |  | Fabrics all Fields
RFAS0036 | 1500 | ARAMID, NAA, 1670/1/3, 6.9/6.9, 20.00 EP | FABR | AE |  | 20 | NON | 221 | 79 | 0 | 20 | 221 |  |  |  | Fabrics all Fields
RFAT17YF | 1000 | 1000/2 ARAMID AT 17EPI | FABR |  |  |  |  | 0 | 0 | 62 | 17 | 0 |  |  |  | Fabrics all Fields
RFAT30FA | 1000 | 1000/2 0.022 30 EPI ARAMID FABRIC | FABR |  |  |  |  | 0 | 0 | 62 | 30 | 0 |  |  |  | Fabrics all Fields
RFAT30NF | 1000 | 1000/2 0.022 30 EPI ARAMID FABRIC | FABR |  |  |  |  | 0 | 0 | 62 | 30 | 0 |  |  |  | Fabrics all Fields
RFAT30YF | 1000 | ARAMID, NAA, 1100/1/2, 16,0/16,0, 30,00 | FABR | AT |  | 30 | EXT | 221 | 79 | 62 | 30 | 221 |  |  |  | Fabrics all Fields
RFAT30YR | 1000 | ARAMID, NAA, 1100/1/2, 16,0/16,0, 30,00 | FABR | AT |  | 30 | EXT | 221 | 79 | 62 | 30 | 221 |  |  |  | Fabrics all Fields
RFAX24YR | 1000 | ARAMID, NAA, 1100/1/3, 8,4/8,4, 24,00 EP | FABR | AX |  | 24 |  | 0 | 0 | 0 | 24 | 0 |  |  |  | Fabrics all Fields
RFB03QB30PF | 1000 | 1000/1/3 0.026 28EPI 57WIDE AA PET HMLS | FABR |  |  |  |  | 0 | 0 | 62 | 30 | 0 |  |  |  | Fabrics all Fields
RFB05LP23JA | 1890 | 1890/2 0.031 23 EPI NYLON 6 FABRIC | FABR |  |  |  |  | 0 | 0 | 62 | 23 | 0 |  |  |  | Fabrics all Fields
RFB07NP19JA | 1890 | 1890/2 0.031 19 EPI NYLON 66 FABRIC | FABR |  |  |  |  | 0 | 0 | 62 | 19 | 0 |  |  |  | Fabrics all Fields
RFB07NP23JA | 1890 | 1890/2 0.031 23 EPI NYLON 66 59IN WIDE | FABR |  |  |  |  | 0 | 0 | 64 | 23 | 0 |  |  |  | Fabrics all Fields
RFB07NP26JA | 1890 | 1890/3 0.031 26 EPI NYLON 66 FABRIC | FABR |  |  |  |  | 0 | 0 | 62 | 26 | 0 |  |  |  | Fabrics all Fields
RFB10NP19JA | 1890 | 1890/2 0.031 19 EPI NYLON 66 FABRIC | FABR |  |  |  |  | 0 | 0 | 62 | 19 | 0 |  |  |  | Fabrics all Fields
RFB10NP23JA | 1890 | 1890/2 0.031 23 EPI NYLON 66 59IN WIDE | FABR |  |  |  |  | 0 | 0 | 64 | 23 | 0 |  |  |  | Fabrics all Fields
RFB10NP26JA | 1890 | 1890/3 0.031 26 EPI NYLON 66 FABRIC | FABR |  |  |  |  | 0 | 0 | 62 | 26 | 0 |  |  |  | Fabrics all Fields
RFB12995 | 1000 | 1000/2 0.022 33 EPI ARAMID FABRIC | FABR |  |  |  |  | 0 | 0 | 61 | 33 | 0 |  |  |  | Fabrics all Fields
RFB146EG | 167 | 167/2 0.027 23 EPI TWARON CORD FABRIC | FABR |  |  |  |  | 0 | 0 | 61 | 23 | 0 |  |  |  | Fabrics all Fields
RFB19498 | 167 | 167/3 0.033 12 EPI TWARON CORD FABRIC | FABR |  |  |  |  | 0 | 0 | 62.5 | 12 | 0 |  |  |  | Fabrics all Fields
RFB21413 | 167 | 167/3 0.035 22 EPI TWARON CORD FABRIC | FABR |  |  |  |  | 0 | 0 | 61 | 22 | 0 |  |  |  | Fabrics all Fields
RFB22412 | 167 | 167/3 0.031 20 EPI TWARON CORD FABRIC | FABR |  |  |  |  | 0 | 0 | 61 | 20 | 0 |  |  |  | Fabrics all Fields
RFB254LA | 3000 | 3000/2 0.039 16 EPI ARAMID FABRIC | FABR |  |  |  |  | 0 | 0 | 61 | 16 | 0 |  |  |  | Fabrics all Fields
RFB254LF | 3000 | 3000/2 0.039 16 EPI ARAMID FABRIC | FABR |  |  |  |  | 0 | 0 | 61 | 16 | 0 |  |  |  | Fabrics all Fields
RFB279SA | 1500 | 1500/2 0.028 22 EPI ARAMID FABRIC | FABR |  |  |  |  | 0 | 0 | 24.9 | 22 | 0 |  |  |  | Fabrics all Fields
RFB281WJ | 1500 | 1500/3 0.035 20 EPI ARAMID FABRIC | FABR |  |  |  |  | 0 | 0 | 61 | 20 | 0 |  |  |  | Fabrics all Fields
RFB290NR | 1000 | 1000/2 0.022 33 EPI ARAMID FABRIC | FABR |  |  |  |  | 0 | 0 | 61 | 33 | 0 |  |  |  | Fabrics all Fields
RFB295SA | 1000 | 1000/2 0.022 31 EPI ARAMID FABRIC | FABR |  |  |  |  | 0 | 0 | 61 | 31 | 0 |  |  |  | Fabrics all Fields
RFB30429 | 1500 | 1500/2 0.028 22 EPI ARAMID FABRIC | FABR |  |  |  |  | 0 | 0 | 61 | 22 | 0 |  |  |  | Fabrics all Fields
RFB308NR | 1000 | 1000/2 0.021 31 EPI ARAMID FABRIC | FABR |  |  |  |  | 0 | 0 | 61 | 31 | 0 |  |  |  | Fabrics all Fields
RFB309NR | 1000 | 1000/2 0.021 31 EPI ARAMID FABRIC | FABR |  |  |  |  | 0 | 0 | 61 | 31 | 0 |  |  |  | Fabrics all Fields
RFB325LF | 3000 | 3000/2 0.039 16 EPI ARAMID FABRIC | FABR |  |  |  |  | 0 | 0 | 50 | 16 | 0 |  |  |  | Fabrics all Fields
RFB329NH | 1500 | 1500/2 0.027 23 EPI ARAMID FABRIC | FABR |  |  |  |  | 0 | 0 | 61 | 23.2 | 0 |  |  |  | Fabrics all Fields
RFB330NH | 1500 | 1500/2 0.027 18 EPI ARAMID FABRIC | FABR |  |  |  |  | 0 | 0 | 61 | 18 | 0 |  |  |  | Fabrics all Fields
RFB340NA | 1500 | UTICA 1500/2 12X12 15EPI ARAMID IPD/T45 | FABR |  |  |  |  | 0 | 0 | 62 | 15 | 0 |  |  |  | Fabrics all Fields
RFB343NF | 3000 | 3000/3 0.047 14.5 EPI ARAMID FABRIC | FABR |  |  |  |  | 0 | 0 | 61 | 14.5 | 0 |  |  |  | Fabrics all Fields
RFB346NA | 1000 | 1000/2 0.021 18 EPI ARAMID FABRIC | FABR |  |  |  |  | 0 | 0 | 61 | 18 | 0 |  |  |  | Fabrics all Fields
RFB348NA | 3000 | 3000/3 0.047 19.2 EPI ARAMID FABRIC | FABR |  |  |  |  | 0 | 0 | 61 | 19.2 | 0 |  |  |  | Fabrics all Fields
RFB354SA | 167 | 167/2 0.027 28 EPI TWARON CORD FABRIC | FABR |  |  |  |  | 0 | 0 | 61 | 28 | 0 |  |  |  | Fabrics all Fields
RFB356SA | 1000 | 1000/2 0.021 31 EPI ARAMID FABRIC | FABR |  |  |  |  | 0 | 0 | 37.4 | 31 | 0 |  |  |  | Fabrics all Fields
RFB361SB | 167 | 167/02 0.027 23 EPI ARAMID FABRIC | FABR |  |  |  |  | 0 | 0 | 61 | 23 | 0 |  |  |  | Fabrics all Fields
RFB378SA | 600 | 600/2 0.018 35 EPI ARAMID FABRIC | FABR |  |  |  |  | 0 | 0 | 61 | 35 | 0 |  |  |  | Fabrics all Fields
RFB379SA | 1000 | 1000/2 0.021 30 EPI ARAMID FABRIC | FABR |  |  |  |  | 0 | 0 | 61 | 30 | 0 |  |  |  | Fabrics all Fields
RFB385EG | 167 | 167/02 0.027 28 EPI ARAMID FABRIC | FABR |  |  |  |  | 0 | 0 | 61 | 28 | 0 |  |  |  | Fabrics all Fields
RFB388SA | 1000 | 1000/2 0.021 30 EPI ARAMID FABRIC | FABR |  |  |  |  | 0 | 0 | 61 | 30 | 0 |  |  |  | Fabrics all Fields
RFB391NF | 1000 | 1000/2 0.022 16 EPI ARAMID FABRIC | FABR |  |  |  |  | 0 | 0 | 62 | 16 | 0 |  |  |  | Fabrics all Fields
RFB39348 | 1000 | 1000/2 0.021 31 EPI ARAMID FABRIC | FABR |  |  |  |  | 0 | 0 | 61 | 30 | 0 |  |  |  | Fabrics all Fields
RFB40051 | 1500 | 1500/3 0.031 16 EPI ARAMID FABRIC SED | FABR |  |  |  |  | 0 | 0 | 61 | 16 | 0 |  |  |  | Fabrics all Fields
RFB40152 | 1500 | 1500/3 SED ARAMID | FABR |  |  |  |  | 0 | 0 | 61 | 20 | 0 |  |  |  | Fabrics all Fields
RFB40655 | 1000 | 1000/2 0.021 26PI ARAMID FABRIC | FABR |  |  |  |  | 0 | 0 | 61 | 26 | 0 |  |  |  | Fabrics all Fields
RFB40756 | 720 | 720/2 0.019 26EPI ARAMID FABRIC | FABR |  |  |  |  | 0 | 0 | 61 | 26 | 0 |  |  |  | Fabrics all Fields
RFB40857 | 1670 | 1670/2 0.027 23 EPI ARAMID FABRIC | FABR |  |  |  |  | 0 | 0 | 61 | 23 | 0 |  |  |  | Fabrics all Fields
RFB41261 | 1500 | 1500/3 ARAMID SED EXTRUSION STRIP | FABR |  |  |  |  | 0 | 0 | 61 | 24 | 0 |  |  |  | Fabrics all Fields
RFB41461 | 1500 | 1500/1/2 ARAMID SED 20 EPI EXT STRIP | FABR |  |  |  |  | 0 | 0 | 0.3 | 20 | 0 |  |  |  | Fabrics all Fields
RFB41561 | 2250 | 2250/1/3 ARAMID SED FOR EXTRUDED STRIP | FABR |  |  |  |  | 0 | 0 | 0.444 | 18 | 0 |  |  |  | Fabrics all Fields
RFB41564 | 2250 | 2250/1/3 ARAMID SED FOR EXTRUDED STRIP | FABR |  |  |  |  | 0 | 0 | 0.444 | 18 | 0 |  |  |  | Fabrics all Fields
RFB416YF | 1000 | 1000/2 0.022 30 EPI AR | FABR |  |  |  |  | 0 | 0 | 62 | 30 | 0 |  |  |  | Fabrics all Fields
RFB41865 | 2250 | 2250/1/4 KEVLAR 119 | FABR |  |  |  |  | 0 | 0 | 0.444 | 18 | 0 |  |  |  | Fabrics all Fields
RFB41966 | 1500 | 1500/1/3 ARAMID SED 22 EPI EXT STRIP | FABR |  |  |  |  | 0 | 0 | 0.5 | 22 | 0 |  |  |  | Fabrics all Fields
RFB42171 | 1500 | BUFFALO 1500/2 7.6X7.6 ARAMID EXT STRIP | FABR |  |  |  |  | 0 | 0 | 0.28 | 21.4 | 0 |  |  |  | Fabrics all Fields
RFB422YF | 1000 | 1000/2 0.022 30 EPI ARAMID RAYON FILL | FABR |  |  |  |  | 0 | 0 | 62 | 30 | 0 |  |  |  | Fabrics all Fields
RFB42475 | 1500 | 1500/1/3 ARAMID SED JBL EXTRUDED 0.30" | FABR |  |  |  |  | 0 | 0 | 0.3 | 20 | 0 |  |  |  | Fabrics all Fields
RFB425YF | 1000 | 1000/2 0.022 23 EPI ARAMID FABRIC 9X9 | FABR |  |  |  |  | 0 | 0 | 62 | 23 | 0 |  |  |  | Fabrics all Fields
RFB42676 | 1500 | 1500/3 ARAMID SED JBL EXTRUDED 0.30" | FABR |  |  |  |  | 0 | 0 | 0.3 | 20 | 0 |  |  |  | Fabrics all Fields
RFB42678 | 1500 | 1500/3 ARAMID SED JBL EXT 0.255" 4 CORDS | FABR |  |  |  |  | 0 | 0 | 0.255 | 15.7 | 0 |  |  |  | Fabrics all Fields
RFB42777 | 1000 | 1000/2 0.022 ARAMID SED 30 EPI | FABR |  |  |  |  | 0 | 0 | 1 | 30 | 0 |  |  |  | Fabrics all Fields
RFB428YF | 1000 | 1000/2 0.022 30 EPI ARAMID KY-7 FINISH | FABR |  |  |  |  | 0 | 0 | 62 | 30 | 0 |  |  |  | Fabrics all Fields
RFB42981 | 1500 | 1500/3 0.031 20 EPI ARAMID FABRIC | FABR |  |  |  |  | 0 | 0 | 61 | 20 | 0 |  |  |  | Fabrics all Fields
RFB430NA | 1500 | UTICA 1500/2 12X12 15 EPI ARAMID IPD/T45 | FABR |  |  |  |  | 0 | 0 | 62 | 15 | 0 |  |  |  | Fabrics all Fields
RFBBI7SH | 840 | NYLON, N6.6, 940/1/2, 11.2/10.7, 26.70 E | FABR | BB |  | I7 | EXT | 221 | 80 | 60 | 26.7 | 221 |  |  |  | Fabrics all Fields
RFBD20JA | 1680 | 1680/2 0.029 20EPI NYLON 66 FABRIC | FABR |  |  |  |  | 0 | 0 | 62 | 20 | 0 |  |  |  | Fabrics all Fields
RFBD25JA | 1680 | 1680/2 0.029 25EPI NYLON 66 FABRIC | FABR |  |  |  |  | 0 | 0 | 62 | 25 | 0 |  |  |  | Fabrics all Fields
RFBFD5SS | 1260 | NYLON, N6.6, 1400/1/2, 9.5/9.5, 24.50 EP | FABR | BF |  | D5 | NON | 221 | 59 | 0 | 24.5 | 221 |  |  |  | Fabrics all Fields
RFBFG5ST | 1260 | NYLON, N6.6, 1400/1/2, 9.5/9.5, 28.50 EP | FABR | BF |  | G5 | EXT | 221 | 59 | 0 | 28.5 | 221 |  |  |  | Fabrics all Fields
RFBFW8SV | 1260 | NYLON, N6.6, 1400/1/2, 9.5/9.5, 18.80 EP | FABR | BF |  | W8 | NON | 221 | 59 | 0 | 18.8 | 221 |  |  |  | Fabrics all Fields
RFBH17MS | 1260 | NYLON, N6.6, 1400/1/3, 8,4/8,4, 17,00 EP | FABR | BH |  | 17 | NON | 221 | 118 | 64 | 17 | 221 |  |  |  | Fabrics all Fields
RFBH20MF | 1260 | NYLON, N6.6, 1400/1/3, 8,4/8,4, 20,00 EP | FABR | BH |  | 20 | EXT | 221 | 79 | 0 | 20 | 221 |  |  |  | Fabrics all Fields
RFBH20MS | 1260 | NYLON, N6.6, 1400/1/3, 8,4/8,4, 20,00 EP | FABR | BH |  | 20 | NON | 221 | 79 | 62.5 | 20 | 221 |  |  |  | Fabrics all Fields
RFBI30GF | 840 | NYLON, N6.6, 940/1, /4,6, 30,00 EPI, GF | FABR | BI |  | 30 | EXT | 220 | 60 | 59 | 30 | 198 |  |  |  | Fabrics all Fields
RFBI30GFB | 846 | NYLON 6.6, 940/1, 4.6 TPI, 30 EPI, GF | FABR |  |  |  |  | 0 | 0 | 57 | 30 | 0 |  |  |  | Fabrics all Fields
RFBI30ZY | 840 | NYLON, N6.6, 940/1, /4,6, 30,00 EPI, ZY | FABR | BI |  | 30 | NON | 222 | 60 | 0 | 30 | 200 |  |  |  | Fabrics all Fields
RFBK26ZO | 1890 | NYLON, N6.6, 2100/1, /3,0, 26,00 EPI, ZO | FABR | BK |  | 26 | NON | 0 | 59 | 0 | 26 | 0 |  |  |  | Fabrics all Fields
RFBK30GA | 1890 | NYLON, N6.6, 2100/1, /3,0, 30,00 EPI, GA | FABR | BK |  | 30 | NON | 221 | 80 | 1448 | 30 | 221 |  |  |  | Fabrics all Fields
RFBK30JA | 1890 | NYLON, N6.6, 2100/1, /3,0, 30,00 EPI, JA | FABR | BK |  | 30 | NON | 295 | 80 | 0 | 30 | 266 |  |  |  | Fabrics all Fields
RFBK30ZO | 1890 | NYLON, N6.6, 2100/1, /3,0, 30,00 EPI, ZO | FABR | BK |  | 30 | NON | 0 | 59 | 0 | 30 | 0 |  |  |  | Fabrics all Fields
RFBLD9SG | 1260 | NYLON, N6.6, 1400/1/2, 9,7/9,7, 24,90 EP | FABR | BL |  | D9 | EXT | 221 | 90 | 62 | 24.9 | 221 |  |  |  | Fabrics all Fields
RFBN24MA | 1260 | NYLON, N6.6, 1400/1, /4,6, 24,00 EPI, MA | FABR | BN |  | 24 | NON | 221 | 65 | 62 | 24 | 221 |  |  |  | Fabrics all Fields
RFBN32GA | 1260 | NYLON, N6.6, 1400/1, /4.6, 32.00 EPI, GA | FABR | BN |  | 32 | NON | 221 | 50 | 62 | 32 | 221 |  |  |  | Fabrics all Fields
RFBN32JA | 1260 | NYLON, N6.6, 1400/1, /4,6, 32,00 EPI, JA | FABR | BN |  | 32 | NON | 221 | 50 | 1448 | 32 | 221 |  |  |  | Fabrics all Fields
RFBN32SA | 1260 | 1260/1 0.46 32 EPI NYLON 66 | FABR |  |  |  |  | 0 | 0 | 1498 | 0 | 0 |  |  |  | Fabrics all Fields
RFBN32SG | 1260 | NYLON, N6.6, 1400/1, /4.6, 32.00 EPI, SG | FABR | BN |  | 32 | NON | 221 | 59 | 0 | 32 | 221 |  |  |  | Fabrics all Fields
RFBN32ZO | 1260 | NYLON, N6.6, 1400/1, /4.6, 32.00 EPI, ZO | FABR | BN |  | 32 | NON | 221 | 59 | 0 | 32 | 221 |  |  |  | Fabrics all Fields
RFBNQ8SG | 1260 | NYLON, N6.6, 1400/1, /4,6, 31,80 EPI, SG | FABR | BN |  | Q8 | NON | 221 | 90 | 59 | 31.8 | 221 |  |  |  | Fabrics all Fields
RFBNQ8SGB | 1260 | NYLON 66, 1400/1, 4.7 TPI, 31.8 EPI, SG | FABR |  |  |  |  | 0 | 0 | 57 | 31.8 | 0 |  |  |  | Fabrics all Fields
RFBNQ8SGF | 1260 | NYLON 66, 1400/1, 4.7 TPI, 31.8 EPI, SG | FABR |  |  |  |  | 0 | 0 | 62 | 31.8 | 0 |  |  |  | Fabrics all Fields
RFBPA6MN | 1890 | NYLON, N6.6, 2100/1/2, 10,0/10,0, 21,60 | FABR | BP |  | A6 | NON | 221 | 59 | 0 | 21.6 | 221 |  |  |  | Fabrics all Fields
RFBS22SG | 1260 | NYLON, N6.6, 1400/1/2, 9.3/9.1, 22.00 EP | FABR | BS |  | 22 | NON | 221 | 70 | 59 | 22 | 221 |  |  |  | Fabrics all Fields
RFBS26SG | 1260 | NYLON, N6.6, 1400/1/2, 9.3/9.1, 26.00 EP | FABR | BS |  | 26 | NON | 221 | 70 | 59 | 26 | 221 |  |  |  | Fabrics all Fields
RFBS26SGJ | 1260 | NYLON66 1400/2 - 9.3X9.1 TPI, 26 EPI, SG | FABR |  |  |  |  | 0 | 0 | 60 | 26 | 0 |  |  |  | Fabrics all Fields
RFBV28SV | 1260 | NYLON, N6.6, 1400/1, /5.0, 28.00 EPI, SV | FABR | BV |  | 28 | NON | 221 | 59 | 0 | 28 | 221 |  |  |  | Fabrics all Fields
RFCA28YF | 1000 | HYBRID, ARAMID/NYLON 6.6, (1100/1+1100/1 | FABR | CA |  | 28 | NON | 221 | 59 | 61 | 28 | 221 |  |  |  | Fabrics all Fields
RFCB20AA | 9000 | 9000, 1, BLANK, 1060, 1499, 826, NYLON 6 | FABR |  |  |  |  | 0 | 0 | 1499 | 0 | 0 |  |  |  | Fabrics all Fields
RFCB20YF | 1000 | HYBRID, ARAMID/NYLON 6.6, (1100/1+1100/1 | FABR | CB |  | 20 | NON | 221 | 75 | 64.5 | 20 | 221 |  |  |  | Fabrics all Fields
RFCB28YF | 1000 | HYBRID, ARAMID/NYLON 6.6, (1100/1+1100/1 | FABR | CB |  | 28 | NON | 221 | 75 | 59 | 28 | 221 |  |  |  | Fabrics all Fields
RFCE16WA | 1000 | HYBRID, ARAMID/NYLON 6.6, (1100/1+1400/1 | FABR | CE |  | 16 | NON | 221 | 59 | 62 | 16 | 221 |  |  |  | Fabrics all Fields
RFCE2854 | 1000 | MERGE CORD 1000 ARAMID / 1260 NYLON | FABR |  |  |  |  | 0 | 0 | 62 | 28 | 0 |  |  |  | Fabrics all Fields
RFCE28WA | 1000 | HYBRID, ARAMID/NYLON 6.6, (1100/1+1400/1 | FABR | CE |  | 28 | NON | 221 | 59 | 62 | 28 | 221 |  |  |  | Fabrics all Fields
RFCF20YF | 1500 | HYBRID, ARAMID/NYLON 6.6, (1670/1+940/1) | FABR | CF |  | 20 | EXT | 221 | 75 | 62 | 20 | 221 |  |  |  | Fabrics all Fields
RFCH16WA | 600 | HYBRID, ARAMID/NYLON 6.6, (670/1+470/1)/ | FABR | CH |  | 16 | NON | 221 | 59 | 62 | 16 | 221 |  |  |  | Fabrics all Fields
RFCH16WAC | 600 | MERGE CORD 670/1 ARAMID / 467/1 NYLON | FABR |  |  |  |  | 0 | 0 | 60 | 16 | 0 |  |  |  | Fabrics all Fields
RFCJ24WA | 1000 | HYBRID, ARAMID/NYLON 6.6, (1100/1+1400/1 | FABR | CJ |  | 24 | NON | 221 | 59 | 62 | 24 | 221 |  |  |  | Fabrics all Fields
RFDC20JH | 840 | 840/2 0.022 20 EPI RED NYLON FOR LUX | FABR |  |  |  |  | 0 | 0 | 62 | 20 | 0 |  |  |  | Fabrics all Fields
RFDC21DH | 840 | NYLON, N6.6 RED, 940/1/2, 12.0/12.0, 21. | FABR | DC |  | 21 | NON | 221 | 59 | 62 | 21 | 221 |  |  |  | Fabrics all Fields
RFDC21JH | 840 | 840/2 0.022 21 EPI RED NYLON FOR LUX | FABR |  |  |  |  | 0 | 0 | 62 | 21 | 0 |  |  |  | Fabrics all Fields
RFF00002 | 990 | 990/1 0.040 18 EPI FIBERGLASS FABRIC | FABR |  |  |  |  | 0 | 0 | 59 | 18 | 0 |  |  |  | Fabrics all Fields
RFF00003 | 3000 | UTICA 3300/1 1.5TPI 12EPI FIBERGLASS | FABR |  |  |  |  | 0 | 0 | 60 | 12 | 0 |  |  |  | Fabrics all Fields
RFF00004 | 3000 | 3000/1 1.5TPI 16EPI FIBERGLASS | FABR |  |  |  |  | 0 | 0 | 60 | 16 | 0 |  |  |  | Fabrics all Fields
RFF00005 | 6000 | 3000/2 0.031 20 EPI FIBERGLASS FABRIC | FABR |  |  |  |  | 0 | 0 | 59 | 20 | 0 |  |  |  | Fabrics all Fields
RFF00006 | 9000 | 3000/3 0.040 18 EPI FIBERGLASS FABRIC | FABR |  |  |  |  | 0 | 0 | 59 | 18 | 0 |  |  |  | Fabrics all Fields
RFF00008 | 3000 | 3000/2 0.031 20 EPI FIBERGLASS FABRIC | FABR |  |  |  |  | 0 | 0 | 59 | 20 | 0 |  |  |  | Fabrics all Fields
RFF00010 | 660 | 660/1 0.031 20 EPI FIBERGLASS FABRIC | FABR |  |  |  |  | 0 | 0 | 59 | 20 | 0 |  |  |  | Fabrics all Fields
RFF00011 | 3000 | 3300/2 1.5 TPI 20 EPI FIBERGLASS FABRIC | FABR |  |  |  |  | 0 | 0 | 59 | 20 | 0 |  |  |  | Fabrics all Fields
RFF00012 | 3000 | 3300/1 1.5TPI 16EPI FIBERGLASS | FABR |  |  |  |  | 0 | 0 | 59 | 16 | 0 |  |  |  | Fabrics all Fields
RFF00013 | 3000 | 3300/2 1.5 TPI 20 EPI FIBERGLASS FABRIC | FABR |  |  |  |  | 0 | 0 | 59 | 20 | 0 |  |  |  | Fabrics all Fields
RFF00014 | 3300 | 3300/2 0.031 20 EPI FIBERGLASS FABRIC | FABR |  |  |  |  | 0 | 0 | 59 | 20 | 0 |  |  |  | Fabrics all Fields
RFF00015 | 3000 | 3000/2 0.031 20 EPI FIBERGLASS FABRIC | FABR |  |  |  |  | 0 | 0 | 59 | 20 | 0 |  |  |  | Fabrics all Fields
RFF113SA | 660 | 660/1 0.031 20 EPI FIBERGLASS FABRIC | FABR |  |  |  |  | 0 | 0 | 59 | 20 | 0 |  |  |  | Fabrics all Fields
RFF118SA | 660 | 660/1 0.031 20 EPI FIBERGLASS FABRIC | FABR |  |  |  |  | 0 | 0 | 59 | 20 | 0 |  |  |  | Fabrics all Fields
RFF121SA | 990 | 990/1 0.040 16 EPI FIBERGLASS FABRIC | FABR |  |  |  |  | 0 | 0 | 59 | 16 | 0 |  |  |  | Fabrics all Fields
RFF122SA | 330 | 330/1 0.022 24 EPI FIBERGLASS FABRIC | FABR |  |  |  |  | 0 | 0 | 59 | 24 | 0 |  |  |  | Fabrics all Fields
RFF123SA | 990 | 990/1 0.040 18 EPI FIBERGLASS FABRIC | FABR |  |  |  |  | 0 | 0 | 59 | 18 | 0 |  |  |  | Fabrics all Fields
RFF124SA | 660 | 660/1 0.031 20 EPI FIBERGLASS FABRIC | FABR |  |  |  |  | 0 | 0 | 59 | 20 | 0 |  |  |  | Fabrics all Fields
RFF127SA | 660 | 660/1 0.031 20 EPI FIBERGLASS FABRIC | FABR |  |  |  |  | 0 | 0 | 59 | 20 | 0 |  |  |  | Fabrics all Fields
RFF156SA | 600 | 600/5 0.22 24EPI FIBERGLASS FABRIC | FABR |  |  |  |  | 0 | 0 | 56.5 | 24.7 | 0 |  |  |  | Fabrics all Fields
RFF157SA | 330 | 330'S FIBERGLASS 28EPI | FABR |  |  |  |  | 0 | 0 | 41.4 | 28 | 0 |  |  |  | Fabrics all Fields
RFF158SA | 660 | 20 EPI 660'S FIBERGLASS | FABR |  |  |  |  | 0 | 0 | 59 | 20 | 0 |  |  |  | Fabrics all Fields
RFF159SA | 3300 | 3300/3 FIBERGLASS | FABR |  |  |  |  | 0 | 0 | 59 | 16 | 0 |  |  |  | Fabrics all Fields
RFF160SA | 990 | 9900/1 FIBERGLASS 18EPI UTICA WEAVE | FABR |  |  |  |  | 0 | 0 | 59 | 18 | 0 |  |  |  | Fabrics all Fields
RFF161SA | 660 | 6600/1 FIBERGLASS 20 EPI UTICA WEAVE | FABR |  |  |  |  | 0 | 0 | 59 | 20 | 0 |  |  |  | Fabrics all Fields
RFF162SA | 990 | 9900/1 0.040 18 EPI FG AGY UTICA FABRIC | FABR |  |  |  |  | 0 | 0 | 59 | 18 | 0 |  |  |  | Fabrics all Fields
RFF163A | 990 | 9900/1 0.040 18 EPI FG OCF UTICA FABRIC | FABR |  |  |  |  | 0 | 0 | 59 | 18 | 0 |  |  |  | Fabrics all Fields
RFF163SA | 990 | 9900/1 0.040 18 EPI FG OCF UTICA FABRIC | FABR |  |  |  |  | 0 | 0 | 59 | 18 | 0 |  |  |  | Fabrics all Fields
RFF164SA | 3000 | 3300/1 1.5TPI 16EPI OCF BELGIUM UTICA | FABR |  |  |  |  | 0 | 0 | 60 | 16 | 0 |  |  |  | Fabrics all Fields
RFF165SA | 3000 | 3300/1 1.5TPI 0.022 16EPI FG AGY UTICA | FABR |  |  |  |  | 0 | 0 | 60 | 16 | 0 |  |  |  | Fabrics all Fields
RFF166SA | 3000 | UTICA 3300/1 1.5TPI FG OCF CANADA YARN | FABR |  |  |  |  | 0 | 0 | 60 | 16 | 0 |  |  |  | Fabrics all Fields
RFF167SA | 990 | UTICA 9900/1 0.040 17.4EPI OCF FG YARN | FABR |  |  |  |  | 0 | 0 | 59 | 18 | 0 |  |  |  | Fabrics all Fields
RFF168SA | 990 | 990/1 0.040 12 EPI FIBERGLASS FABRIC | FABR |  |  |  |  | 0 | 0 | 57 | 12 | 0 |  |  |  | Fabrics all Fields
RFF169SA | 990 | 990/1 0.040 18 EPI FIBERGLASS FABRIC | FABR |  |  |  |  | 0 | 0 | 59 | 18 | 0 |  |  |  | Fabrics all Fields
RFF170SA | 990 | 990/1 0.040 18 EPI FIBERGLASS FABRIC | FABR |  |  |  |  | 0 | 0 | 59 | 18 | 0 |  |  |  | Fabrics all Fields
RFG00003 | 1890 | 1890/2 0.031 23 EPI NYLON 66 59IN WIDE | FABR |  |  |  |  | 0 | 0 | 64 | 23 | 0 |  |  |  | Fabrics all Fields
RFG00009 | 3000 | 3300/1 1.5TPI 16EPI FIBERGLASS | FABR |  |  |  |  | 0 | 0 | 60 | 16 | 0 |  |  |  | Fabrics all Fields
RFGA16SA | 3000 | FIBERGLASS, 3300/1, /1.5, 16.00 EPI, SA | FABR | GA |  | 16 | NON | 221 | 79 | 60 | 16 | 221 |  |  |  | Fabrics all Fields
RFGA16SF | 2970 | 2970, 1, 1.55, 0.56, 1450, 913, FIBERGLA | FABR |  |  |  |  | 0 | 0 | 1450 | 0 | 0 |  |  |  | Fabrics all Fields
RFGB20SA | 3000 | FIBERGLASS, 3300/2, /1.5, 20.00 EPI, SA | FABR | GB |  | 20 | NON | 221 | 79 | 59 | 20 | 221 |  |  |  | Fabrics all Fields
RFGBW6ST | 3000 | FIBERGLASS, 3300/2, /1.5, 18.60 EPI, ST | FABR | GB |  | W6 | NON | 221 | 59 | 0 | 18.6 | 221 |  |  |  | Fabrics all Fields
RFGD16SA | 990 | 990/1 0.040 16 EPI FIBERGLASS FABRIC | FABR |  |  |  |  | 0 | 0 | 59 | 16 | 0 |  |  |  | Fabrics all Fields
RFGD18SA | 990 | 990/1 0.040 18 EPI FIBERGLASS FABRIC | FABR |  |  |  |  | 0 | 0 | 59 | 18 | 0 |  |  |  | Fabrics all Fields
RFGF16SA | 3000 | UTICA 3300/1 1.5 TPI 16 EPI 2.0 PPI FG | FABR |  |  |  |  | 0 | 0 | 60 | 16 | 0 |  |  |  | Fabrics all Fields
RFGTC1236SC | 1650 | 1650/2 0.026 30 EPI RAYON FABRIC | FABR |  |  |  |  | 0 | 0 | 64 | 30 | 0 |  |  |  | Fabrics all Fields
RFGTC2747JA | 1260 | 1260/2 0.026 23 EPI NYLON 66 FABRIC | FABR |  |  |  |  | 0 | 0 | 62 | 23 | 0 |  |  |  | Fabrics all Fields
RFGTC2751ZA | 1260 | 1260/1 4.5TPI 32EPI NYLON 66 PINK DIP | FABR |  |  |  |  | 0 | 0 | 62 | 32 | 0 |  |  |  | Fabrics all Fields
RFGTC2751ZO | 1260 | 1260/1 4.5TPI 32EPI NYLON 66 PINK DIP | FABR |  |  |  |  | 0 | 0 | 62 | 32 | 0 |  |  |  | Fabrics all Fields
RFGTC2818 | 840 | NYLON, N4.10, 940/1/2, 12.0/12.0, 32.00 | FABR | 1E |  | 32 | NON | 221 | 59 | 0 | 32 | 221 |  |  |  | Fabrics all Fields
RFGTC2819 | 1260 | NYLON, N6.6, 1400/1/1, /4.6, 32.00 EPI, | FABR | 1J |  | 32 | NON | 221 | 59 | 0 | 32 | 221 |  |  |  | Fabrics all Fields
RFGTC3651CF | 1000 | 1000/1/2 0.022 28 EPI PINK DIP PET | FABR |  |  |  |  | 0 | 0 | 62 | 28 | 0 |  |  |  | Fabrics all Fields
RFGTC3652CF | 1300 | 1300/2 0.026 32EPI PINK DIP POLYESTER | FABR |  |  |  |  | 0 | 0 | 62 | 32 | 0 |  |  |  | Fabrics all Fields
RFGTC3655HA | 1000 | 1000/2 0.022 27EPI LSHM POLYESTER FABRIC | FABR |  |  |  |  | 0 | 0 | 64 | 27 | 0 |  |  |  | Fabrics all Fields
RFGTC3661HF | 1000 | 1000/1/2 0.022 27 EPI 57 WIDE HMLS PET | FABR |  |  |  |  | 0 | 0 | 62 | 27 | 0 |  |  |  | Fabrics all Fields
RFGTC3748CX | 1000 | PET, HMLS NAA, 1100/1/2, 12.0/12.0, 28.0 | FABR | TC |  | 28 | EXT | 221 | 59 | 0 | 28 | 221 |  |  |  | Fabrics all Fields
RFGTC3749CX | 1300 | PET, HMLS NAA, 1440/1/2, 9.0/9.0, 32.00 | FABR | TU |  | 32 | EXT | 221 | 59 | 0 | 32 | 221 |  |  |  | Fabrics all Fields
RFGTC3810 | 1300 | PET, HMLS NAA, 1440/1/2, 9.0/9.0, 32.00 | FABR | TU |  | 32 | EXT | 221 | 59 | 0 | 32 | 221 |  |  |  | Fabrics all Fields
RFGTC3811 | 1500 | PET, HMLS NAA, 1670/1/2, 8.5/8.5, 27.00 | FABR | TV |  | 27 | NON | 221 | 59 | 0 | 27 | 221 |  |  |  | Fabrics all Fields
RFH00001 | 3000 | 3000/2 ARAMID/1680/1 NYLON MERGE CORD | FABR |  |  |  |  | 0 | 0 | 62 | 16 | 0 |  |  |  | Fabrics all Fields
RFH00002 | 1000 | HYBRID CORD AR 950/3, N66 467/1 | FABR |  |  |  |  | 0 | 0 | 64 | 20 | 0 |  |  |  | Fabrics all Fields
RFH00003 | 600 | MERGE CORD 670/1 ARAMID / 467/1 NYLON | FABR |  |  |  |  | 0 | 0 | 62 | 16 | 0 |  |  |  | Fabrics all Fields
RFH00004 | 850 | MERGE CORD AR950/1, N661100/1, PET1100/1 | FABR |  |  |  |  | 0 | 0 | 62 | 20 | 0 |  |  |  | Fabrics all Fields
RFH09LP19JA | 1890 | 1890/3 0.031 19 EPI NYLON 6 FABRIC | FABR |  |  |  |  | 0 | 0 | 62 | 19 | 0 |  |  |  | Fabrics all Fields
RFH09LP23JA | 1890 | 1890/2 0.031 23 EPI NYLON 6 FABRIC | FABR |  |  |  |  | 0 | 0 | 62 | 23 | 0 |  |  |  | Fabrics all Fields
RFH32057 | 1305 | HYBRID CORD ARAMID(1)-1500/NYLON(1)-840 | FABR |  |  |  |  | 0 | 0 | 62 | 20 | 0 |  |  |  | Fabrics all Fields
RFH32058 | 1500 | MERGE CORD 1500 ARAMID / 1260 NYLON | FABR |  |  |  |  | 0 | 0 | 62 | 28 | 0 |  |  |  | Fabrics all Fields
RFH32061 | 1000 | MERGE CORD 1000 ARAMID / 1260 NYLON | FABR |  |  |  |  | 0 | 0 | 62 | 16 | 0 |  |  |  | Fabrics all Fields
RFH32063 | 600 | MERGE CORD 670/1 ARAMID / 467/1 NYLON | FABR |  |  |  |  | 0 | 0 | 62 | 16 | 0 |  |  |  | Fabrics all Fields
RFH32064 | 600 | MERGE CORD 670/1 ARAMID / 467/1 NYLON | FABR |  |  |  |  | 0 | 0 | 62 | 16 | 0 |  |  |  | Fabrics all Fields
RFH32065 | 1000 | MERGE CORD 1000 ARAMID / 1260 NYLON | FABR |  |  |  |  | 0 | 0 | 62 | 16 | 0 |  |  |  | Fabrics all Fields
RFH32066 | 600 | MERGE CORD 670/1 ARAMID / 467/1 NYLON | FABR |  |  |  |  | 0 | 0 | 62 | 16 | 0 |  |  |  | Fabrics all Fields
RFH32067 | 600 | MERGE CORD 670/1 ARAMID / 467/1 NYLON | FABR |  |  |  |  | 0 | 0 | 62 | 16 | 0 |  |  |  | Fabrics all Fields
RFH32068 | 600 | MERGE CORD 670/1 ARAMID / 467/1 NYLON | FABR |  |  |  |  | 0 | 0 | 62 | 16 | 0 |  |  |  | Fabrics all Fields
RFH32069 | 600 | MERGE CORD 670/1 ARAMID / 467/1 NYLON | FABR |  |  |  |  | 0 | 0 | 62 | 16 | 0 |  |  |  | Fabrics all Fields
RFH32071 | 1000 | 1000 ARAMID + 1000 PET 13.9X13.9 27 EPI | FABR |  |  |  |  | 0 | 0 | 64 | 27 | 0 |  |  |  | Fabrics all Fields
RFH32072 | 875 | 750 ARAMID + 1000 PET 14.8X14.8 27 EPI | FABR |  |  |  |  | 0 | 0 | 64 | 27 | 0 |  |  |  | Fabrics all Fields
RFH32073 | 1250 | 1200 ARAMID + 1300 PET 12.4X12.4 27 EPI | FABR |  |  |  |  | 0 | 0 | 64 | 27 | 0 |  |  |  | Fabrics all Fields
RFH32074 | 1000 | 600 ARAMID + 2000 PET 12.2X12.2 27 EPI | FABR |  |  |  |  | 0 | 0 | 64 | 27 | 0 |  |  |  | Fabrics all Fields
RFH32075 | 1250 | 2000 ARAMID + 500 PET 12.4X12.4 27 EPI | FABR |  |  |  |  | 0 | 0 | 64 | 27 | 0 |  |  |  | Fabrics all Fields
RFH32076 | 600 | MERGE CORD 670/1 ARAMID / 467/1 NYLON HT | FABR |  |  |  |  | 0 | 0 | 62 | 16 | 0 |  |  |  | Fabrics all Fields
RFH32077 | 600 | MERGE CORD 670/1 ARAMID / 467/1 NYLON 17 | FABR |  |  |  |  | 0 | 0 | 62 | 16 | 0 |  |  |  | Fabrics all Fields
RFH32078 | 1000 | MERGE CORD 1000 ARAMID / 1260 NYLON | FABR |  |  |  |  | 0 | 0 | 62 | 16 | 0 |  |  |  | Fabrics all Fields
RFH32079 | 1250 | 1200 AR + 1300 PET 12.4+16X12.4 27 EPI | FABR |  |  |  |  | 0 | 0 | 64 | 27 | 0 |  |  |  | Fabrics all Fields
RFH32080 | 1250 | 1200 AR + 1300 PET 12.4+16X12.4 20 EPI | FABR |  |  |  |  | 0 | 0 | 64 | 20 | 0 |  |  |  | Fabrics all Fields
RFH32081 | 600 | MERGE CORD 670/1 ARAMID / 467/1 NYLON | FABR |  |  |  |  | 0 | 0 | 62 | 16 | 0 |  |  |  | Fabrics all Fields
RFH32082 | 600 | MERGE CORD 670/1 ARAMID / 467/1 NYLON | FABR |  |  |  |  | 0 | 0 | 62 | 16 | 0 |  |  |  | Fabrics all Fields
RFH32083 | 600 | MERGE CORD 670/1 ARAMID / 467/1 NYLON | FABR |  |  |  |  | 0 | 0 | 62 | 16 | 0 |  |  |  | Fabrics all Fields
RFH32084 | 600 | HYBRID, ARAMID/NYLON 6.6, (670/1+470/1)/ | FABR | CH |  | 16 | NON | 221 | 118 | 0 | 16 | 221 |  |  |  | Fabrics all Fields
RFH32085 | 1000 | HYBRID, ARAMID/NYLON 6.6, (1100/1+1100/1 | FABR | 1K |  | 11 | NON | 221 | 59 | 0 | 11 | 221 |  |  |  | Fabrics all Fields
RFHS0002 | 3000 | 3000/2 ARAMID/1680/1 NYLON MERGE CORD | FABR |  |  |  |  | 0 | 0 | 0.512 | 17.6 | 0 |  |  |  | Fabrics all Fields
RFID20JA | 1680 | 1680/2 0.029 20EPI NYLON 6 FABRIC | FABR |  |  |  |  | 0 | 0 | 62 | 20 | 0 |  |  |  | Fabrics all Fields
RFID20MA | 1680 | NYLON, N6, 1880/1/2, 8,5/8,5, 20,00 EPI, | FABR | ID |  | 20 | NON | 221 | 59 | 1400 | 20 | 221 |  |  |  | Fabrics all Fields
RFID20MC | 1680 | 1680/2 0.75 20 EPI NYLON 6 | FABR |  |  |  |  | 0 | 0 | 1448 | 0 | 0 |  |  |  | Fabrics all Fields
RFID20SA | 1680 | 1680/2 0.75 20 EPI NYLON 6 | FABR |  |  |  |  | 0 | 0 | 1448 | 0 | 0 |  |  |  | Fabrics all Fields
RFID20SD | 1680 | NYLON, N6, 1880/1/2, 8,5/8,5, 20,00 EPI, | FABR | ID |  | 20 | NON | 221 | 59 | 1448 | 20 | 221 |  |  |  | Fabrics all Fields
RFID25JA | 1680 | 1680/2 0.029 25EPI NYLON 6 FABRIC | FABR |  |  |  |  | 0 | 0 | 62 | 25 | 0 |  |  |  | Fabrics all Fields
RFID25MA | 1680 | NYLON, N6, 1880/1/2, 8,5/8,5, 25,00 EPI, | FABR | ID |  | 25 | NON | 221 | 59 | 1400 | 25 | 221 |  |  |  | Fabrics all Fields
RFID25MC | 1680 | 1680/2 0.75 25 EPI NYLON 6 | FABR |  |  |  |  | 0 | 0 | 1448 | 0 | 0 |  |  |  | Fabrics all Fields
RFID25MF | 1680 | 1680/2 0.75 25 EPI NYLON 6 | FABR |  |  |  |  | 0 | 0 | 1400 | 0 | 0 |  |  |  | Fabrics all Fields
RFID25SA | 1680 | 1680/2 0.75 25 EPI NYLON 6 | FABR |  |  |  |  | 0 | 0 | 1448 | 0 | 0 |  |  |  | Fabrics all Fields
RFID25SD | 1680 | NYLON, N6, 1880/1/2, 8,5/8,5, 25,00 EPI, | FABR | ID |  | 25 | NON | 221 | 59 | 1448 | 25 | 221 |  |  |  | Fabrics all Fields
RFJC21QH | 840 | NYLON, N6.6 HT, 940/1/2, 12,0/12,0, 21,0 | FABR | JC |  | 21 | NON | 221 | 59 | 0 | 21 | 221 |  |  |  | Fabrics all Fields
RFJF1845 | 1260 | 1260/2 0.026 18 EPI T802 NYLON FABRIC | FABR |  |  |  |  | 0 | 0 | 62 | 18 | 0 |  |  |  | Fabrics all Fields
RFJF1898 | 1260 | 1260/2 0.026 18EPI T802 NYLON FABRIC | FABR |  |  |  |  | 0 | 0 | 62 | 18 | 0 |  |  |  | Fabrics all Fields
RFJF18DH | 1260 | 1260/2 0.026 18 EPI T802 NYLON FABRIC | FABR |  |  |  |  | 0 | 0 | 62 | 18 | 0 |  |  |  | Fabrics all Fields
RFJF2372 | 1260 | 1260/2 T802 NYLON FABRIC | FABR |  |  |  |  | 0 | 0 | 62 | 23 | 0 |  |  |  | Fabrics all Fields
RFJF23DH | 1260 | NYLON, N6.6 HT, 1400/1/2, 10,0/10,0, 23, | FABR | JF |  | 23 |  | 0 | 0 | 62 | 23 | 0 |  |  |  | Fabrics all Fields
RFJF2661 | 1260 | 1260/1/2 NYLON 66 T802 FABRIC 26EPI | FABR |  |  |  |  | 0 | 0 | 62 | 26 | 0 |  |  |  | Fabrics all Fields
RFJF26DR | 1260 | NYLON, N6.6 HT, 1400/1/2, 10,0/10,0, 26, | FABR | JF |  | 26 | NON | 221 | 59 | 62 | 26 | 221 |  |  |  | Fabrics all Fields
RFJF3022 | 1260 | 1260/1/2 NYLON66 30EPI | FABR |  |  |  |  | 0 | 0 | 62 | 30 | 0 |  |  |  | Fabrics all Fields
RFJF3092 | 1260 | 1260/2 0.026 30EPI T802 NYLON FABRIC | FABR |  |  |  |  | 0 | 0 | 62 | 30 | 0 |  |  |  | Fabrics all Fields
RFJF30DH | 1260 | 1260/2 0.026 30 EPI T802 NYLON FABRIC | FABR |  |  |  |  | 0 | 0 | 62 | 30 | 0 |  |  |  | Fabrics all Fields
RFJF30DR | 1260 | NYLON, N6.6 HT, 1400/1/2, 10,0/10,0, 30, | FABR | JF |  | 30 | NON | 221 | 59 | 0 | 30 | 221 |  |  |  | Fabrics all Fields
RFJH1960 | 1260 | 1260/1/3 NYLON 66 T802 19 EPI FABRIC | FABR |  |  |  |  | 0 | 0 | 62 | 19 | 0 |  |  |  | Fabrics all Fields
RFJH19DR | 1260 | NYLON, N6.6 HT, 1400/1/3, 8,0/8,0, 19,00 | FABR | JH |  | 19 | NON | 328 | 59 | 62 | 19 | 295 |  |  |  | Fabrics all Fields
RFJH23DH | 1260 | NYLON, N6.6 HT, 1400/1/3, 8,0/8,0, 23,00 | FABR | JH |  | 23 |  | 0 | 0 | 62 | 23 | 0 |  |  |  | Fabrics all Fields
RFJH23DR | 1260 | NYLON, N6.6 HT, 1400/1/3, 8,0/8,0, 23,00 | FABR | JH |  | 23 | NON | 328 | 59 | 62 | 23 | 295 |  |  |  | Fabrics all Fields
RFJH23QH | 1260 | 1260/3 T802 TYPE NYLON 6,6 FABRIC | FABR |  |  |  |  | 0 | 0 | 62 | 23 | 0 |  |  |  | Fabrics all Fields
RFJH23QR | 1260 | NYLON, N6.6 HT, 1400/1/3, 8,0/8,0, 23,00 | FABR | JH |  | 23 | NON | 221 | 59 | 64 | 23 | 221 |  |  |  | Fabrics all Fields
RFJH26DH | 1260 | 1260/3 0.031 26 EPI NYLON 66 FABRIC | FABR |  |  |  |  | 0 | 0 | 62 | 26 | 0 |  |  |  | Fabrics all Fields
RFJM16DH | 1890 | NYLON, N6.6 HT, 2100/1/3, 6,0/6,0, 16,00 | FABR | JM |  | 16 | NON | 245 | 59 | 62 | 16 | 221 |  |  |  | Fabrics all Fields
RFJM20DH | 1890 | NYLON, N6.6 HT, 2100/1/3, 6,0/6,0, 20,00 | FABR | JM |  | 20 | NON | 245 | 59 | 62 | 20 | 221 |  |  |  | Fabrics all Fields
RFJM20DHK | 1890 | 1890/3 0.040 20 EPI T802 NY FABRIC 46"W | FABR |  |  |  |  | 0 | 0 | 50 | 20 | 0 |  |  |  | Fabrics all Fields
RFJM2258 | 1890 | 1890/3 0.040 22 EPI TYPE802 NYLON FABRI | FABR |  |  |  |  | 0 | 0 | 62 | 21.4 | 0 |  |  |  | Fabrics all Fields
RFJM2293 | 1890 | 1890/3 0.040 22EPI T802 NYLON FABRIC | FABR |  |  |  |  | 0 | 0 | 62 | 21.4 | 0 |  |  |  | Fabrics all Fields
RFJM22DH | 1890 | NYLON, N6.6 HT, 2100/1/3, 6,0/6,0, 22,00 | FABR | JM |  | 22 | NON | 245 | 59 | 62 | 22 | 221 |  |  |  | Fabrics all Fields
RFJN18DH | 1890 | NYLON, N6.6 HT, 2100/2/2, 4,0/4,0, 18,00 | FABR | JN |  | 18 | NON | 221 | 59 | 62 | 18 | 221 |  |  |  | Fabrics all Fields
RFJPA6DR | 1890 | NYLON, N6.6 HT, 2100/1/2, 10,0/10,0, 21, | FABR | JP |  | A6 | NON | 221 | 59 | 0 | 21.6 | 221 |  |  |  | Fabrics all Fields
RFJR18DH | 1890 | NYLON, N6.6 HT, 2100/2/2, 5,0/6,0, 18,00 | FABR | JR |  | 18 | NON | 221 | 59 | 62 | 18 | 221 |  |  |  | Fabrics all Fields
RFK00001 | 9000 | 9000/1 0.042 12 EPI HYTEN FABRIC | FABR |  |  |  |  | 0 | 0 | 61 | 12 | 0 |  |  |  | Fabrics all Fields
RFK00002 | 9000 | 9000/1 0.042 12 EPI HYTEN FABRIC | FABR |  |  |  |  | 0 | 0 | 59 | 12 | 0 |  |  |  | Fabrics all Fields
RFK00003 | 4100 | 4100 DENIER NYLON66 MONOFIL 4100C 14EPI | FABR |  |  |  |  | 0 | 0 | 62 | 14 | 0 |  |  |  | Fabrics all Fields
RFK00004 | 4000 | 4000D NYLON MONOFILAMENT AT 18EPI | FABR |  |  |  |  | 0 | 0 | 62 | 18 | 0 |  |  |  | Fabrics all Fields
RFK00005 | 9000 | 9000/1 0.042 12 EPI HYTEN FABRIC | FABR |  |  |  |  | 0 | 0 | 61 | 12 | 0 |  |  |  | Fabrics all Fields
RFK00006 | 850 | 850/1 0.013 26EPI N66 MONOFIL TOEGUARD | FABR |  |  |  |  | 0 | 0 | 62 | 26 | 0 |  |  |  | Fabrics all Fields
RFK00007 | 850 | 850/1 0.013 26EPI N66 MONOFIL TOEGUARD | FABR |  |  |  |  | 0 | 0 | 62 | 26 | 0 |  |  |  | Fabrics all Fields
RFK00008 | 4100 | 4100 DENIER NYLON66 MONOFIL 4100C 14EPI | FABR |  |  |  |  | 0 | 0 | 62 | 14 | 0 |  |  |  | Fabrics all Fields
RFK00009 | 9000 | 9000/1 0.042 12 EPI HYTEN FABRIC | FABR |  |  |  |  | 0 | 0 | 61 | 12 | 0 |  |  |  | Fabrics all Fields
RFK00010 | 4000 | 4000D NYLON MONOFILAMENT AT 18EPI | FABR |  |  |  |  | 0 | 0 | 62 | 18 | 0 |  |  |  | Fabrics all Fields
RFK00011 | 9000 | 9000/1 0.042 12 EPI HYTEN FABRIC | FABR |  |  |  |  | 0 | 0 | 59 | 12 | 0 |  |  |  | Fabrics all Fields
RFK00012 | 730 | 730/3 NYLON 6,6 TWISTED MONOFIL 21 EPI | FABR |  |  |  |  | 0 | 0 | 62 | 21 | 0 |  |  |  | Fabrics all Fields
RFKB15JR | 3000 | 3000/1 0.042 15 EPI HYTEN FABRIC | FABR |  |  |  |  | 0 | 0 | 62 | 15 | 0 |  |  |  | Fabrics all Fields
RFKB15WF | 3000 | 3000/1 0.025 15 EPI HYTEN NYLON FABRIC | FABR |  |  |  |  | 0 | 0 | 62 | 15 | 0 |  |  |  | Fabrics all Fields
RFKC14DH | 4000 | NYLON, N6.6 MONOFILAMENT, 4400/1, 14,00 | FABR | KC |  | 14 | NON | 221 | 59 | 62 | 14 | 221 |  |  |  | Fabrics all Fields
RFKC1829 | 4000 | 4000/1 0.028 18 EPI HYTEN NYLON FABRIC | FABR |  |  |  |  | 0 | 0 | 62 | 18 | 0 |  |  |  | Fabrics all Fields
RFKC18DH | 4000 | NYLON, N6.6 MONOFILAMENT, 4400/1, 18,00 | FABR | KC |  | 18 | NON | 221 | 59 | 62 | 18 | 221 |  |  |  | Fabrics all Fields
RFKC18DHK | 4000 | 4000D NYLON MONOFILAMENT AT 18EPI 46" | FABR |  |  |  |  | 0 | 0 | 50 | 18 | 0 |  |  |  | Fabrics all Fields
RFKC18JR | 4000 | 4000/1 0.028 18 EPI HYTEN NYLON FABRIC | FABR |  |  |  |  | 0 | 0 | 62 | 18 | 0 |  |  |  | Fabrics all Fields
RFKC18WJ | 4000 | 4000/1 0.015 18 EPI HYTEN NYLON FABRIC | FABR |  |  |  |  | 0 | 0 | 62 | 18 | 0 |  |  |  | Fabrics all Fields
RFKD12 | 9000 | 9000/1 0.042 12 EPI HYTEN FABRIC | FABR |  |  |  |  | 0 | 0 | 61 | 0 | 0 |  |  |  | Fabrics all Fields
RFKD1243 | 9000 | NYLON 66 MONOFILAMENT 9000 DEN 12 EPI | FABR |  |  |  |  | 0 | 0 | 61 | 12 | 0 |  |  |  | Fabrics all Fields
RFKD12QA | 9000 | NYLON, N6.6 MONOFILAMENT, 10000/1, 12,00 | FABR | KD |  | 12 | NON | 221 | 569 | 61 | 12 | 221 |  |  |  | Fabrics all Fields
RFKD12QAO | 9000 | 9000/1 0.042 12 EPI HYTEN FABRIC | FABR |  |  |  |  | 0 | 0 | 59 | 12 | 0 |  |  |  | Fabrics all Fields
RFKD14GF | 9000 | 9000, 1, BLANK, 1060, 1499, 826, NYLON 6 | FABR |  |  |  |  | 0 | 0 | 1499 | 0 | 0 |  |  |  | Fabrics all Fields
RFKD15QA | 9000 | 9000/1 0.042 15 EPI HYTEN FABRIC | FABR |  |  |  |  | 0 | 0 | 56 | 15 | 0 |  |  |  | Fabrics all Fields
RFKG15JR | 3800 | 3800/1/1 NYLON 6,6 MONOFILAMENT | FABR |  |  |  |  | 0 | 0 | 62 | 15 | 0 |  |  |  | Fabrics all Fields
RFL00007 | 1260 | 1260/2 0.026 30 EPI NYLON UTICA 46"WIDE | FABR |  |  |  |  | 0 | 0 | 48 | 30 | 0 |  |  |  | Fabrics all Fields
RFL00027 | 840 | 840/2 0.022 16 EPI NYLON 6 FABRIC | FABR |  |  |  |  | 0 | 0 | 62 | 16 | 0 |  |  |  | Fabrics all Fields
RFL00028 | 1260 | 1260/2 0.026 23 EPI NYLON 6 FABRIC | FABR |  |  |  |  | 0 | 0 | 62 | 23 | 0 |  |  |  | Fabrics all Fields
RFL00029 | 1260 | 1260/2 0.026 26 EPI NYLON 6 FABRIC | FABR |  |  |  |  | 0 | 0 | 62 | 26 | 0 |  |  |  | Fabrics all Fields
RFL00030 | 840 | 840/2 0.022 33 EPI NYLON 6 FABRIC | FABR |  |  |  |  | 0 | 0 | 62 | 33 | 0 |  |  |  | Fabrics all Fields
RFL00031 | 1890 | 1890/2 0.031 19 EPI NYLON 6 FABRIC | FABR |  |  |  |  | 0 | 0 | 62 | 19 | 0 |  |  |  | Fabrics all Fields
RFL00034 | 1890 | 1890/2 0.031 19 EPI NYLON 6 FABRIC | FABR |  |  |  |  | 0 | 0 | 62 | 19 | 0 |  |  |  | Fabrics all Fields
RFL00035 | 1890 | 1890/2 0.031 23 EPI NYLON 6 FABRIC | FABR |  |  |  |  | 0 | 0 | 62 | 23 | 0 |  |  |  | Fabrics all Fields
RFL00038 | 1890 | 1890/2 0.031 23 EPI NYLON 6 FABRIC | FABR |  |  |  |  | 0 | 0 | 62 | 23 | 0 |  |  |  | Fabrics all Fields
RFL00039 | 840 | NYLON, N6, 940/1/2, 12.0/12.0, 27.00 EPI | FABR | LC |  | 27 | NON | 221 | 59 | 0 | 27 | 221 |  |  |  | Fabrics all Fields
RFL00040 | 1260 | NYLON, N6, 1400/1/2, 10.0/10.0, 25.00 EP | FABR | LF |  | 25 | NON | 221 | 79 | 0 | 25 | 221 |  |  |  | Fabrics all Fields
RFL00043 | 1260 | NYLON, N6, 1400/1/2, 10,0/10,0, 26,00 EP | FABR | LF |  | 26 | NON | 221 | 59 | 0 | 26 | 221 |  |  |  | Fabrics all Fields
RFLC16 | 840 | 840/2 0.022 16 EPI NYLON 6 FABRIC | FABR |  |  |  |  | 0 | 0 | 62 | 0 | 0 |  |  |  | Fabrics all Fields
RFLC16KA | 840 | NYLON, N6, 940/1/2, 12,0/12,0, 16,00 EPI | FABR | LC |  | 16 | NON | 265 | 78 | 62 | 16 | 265 |  |  |  | Fabrics all Fields
RFLC16MA | 840 | 840/2 0.55 16 EPI NYLON 6 | FABR |  |  |  |  | 0 | 0 | 1400 | 0 | 0 |  |  |  | Fabrics all Fields
RFLC16QA | 840 | NYLON, N6, 940/1/2, 12.0/12.0, 16.00 EPI | FABR | LC |  | 16 | NON | 221 | 59 | 62 | 16 | 221 |  |  |  | Fabrics all Fields
RFLC16SA | 840 | 840/2 0.56 16 EPI NYLON 6 | FABR |  |  |  |  | 0 | 0 | 1448 | 0 | 0 |  |  |  | Fabrics all Fields
RFLC16SD | 840 | NYLON, N6, 940/1/2, 12,0/12,0, 16,00 EPI | FABR | LC |  | 16 | NON | 221 | 79 | 57 | 16 | 221 |  |  |  | Fabrics all Fields
RFLC16UA | 840 | 840/2 0.022 16 EPI NYLON 6 FABRIC | FABR |  |  |  |  | 0 | 0 | 62 | 16 | 0 |  |  |  | Fabrics all Fields
RFLC16UG | 840 | 840/2 0.022 16 EPI NYLON 6 FABRIC | FABR |  |  |  |  | 0 | 0 | 62 | 16 | 0 |  |  |  | Fabrics all Fields
RFLC20UA | 840 | 840/2 0.56 20 EPI NYLON 6 | FABR |  |  |  |  | 0 | 0 | 1448 | 0 | 0 |  |  |  | Fabrics all Fields
RFLC22PA | 840 | 840/2 0.022 16 EPI NYLON 6 FABRIC | FABR |  |  |  |  | 0 | 0 | 62 | 22 | 0 |  |  |  | Fabrics all Fields
RFLC27MA | 840 | NYLON, N6, 940/1/2, 12,0/12,0, 27,00 EPI | FABR | LC |  | 27 | NON | 221 | 59 | 1400 | 27 | 221 |  |  |  | Fabrics all Fields
RFLC30GA | 840 | 840/2 0.56 30 EPI NYLON 6 | FABR |  |  |  |  | 0 | 0 | 1448 | 0 | 0 |  |  |  | Fabrics all Fields
RFLC30QA | 840 | 840/2 0.55 30 EPI NYLON 6 | FABR |  |  |  |  | 0 | 0 | 1400 | 0 | 0 |  |  |  | Fabrics all Fields
RFLC33JA | 840 | 840/2 0.022 33 EPI NYLON 6 FABRIC | FABR |  |  |  |  | 0 | 0 | 62 | 33 | 0 |  |  |  | Fabrics all Fields
RFLC33PA | 840 | 840/2 0.022 16 EPI NYLON 6 FABRIC | FABR |  |  |  |  | 0 | 0 | 62 | 33 | 0 |  |  |  | Fabrics all Fields
RFLF18JA | 1260 | 1260/2 0.026 18 EPI NYLON 6 FABRIC | FABR |  |  |  |  | 0 | 0 | 62 | 18 | 0 |  |  |  | Fabrics all Fields
RFLF18QA | 1260 | 1260/2 0.026 18 EPI NYLON 6 FABRIC | FABR |  |  |  |  | 0 | 0 | 62 | 18 | 0 |  |  |  | Fabrics all Fields
RFLF23CA | 1260 | 1260/2 0.026 23 EPI NYLON 6 FABRIC | FABR |  |  |  |  | 0 | 0 | 62 | 23 | 0 |  |  |  | Fabrics all Fields
RFLF23GA | 1260 | 1260/2 0.026 23 EPI NYLON 6 FABRIC | FABR |  |  |  |  | 0 | 0 | 62 | 23 | 0 |  |  |  | Fabrics all Fields
RFLF23JA | 1260 | NYLON, N6, 1400/1/2, 10,0/10,0, 23,00 EP | FABR | LF |  | 23 | NON | 221 | 59 | 62 | 23 | 221 |  |  |  | Fabrics all Fields
RFLF23MA | 1260 | NYLON, N6, 1400/1/2, 10,0/10,0, 23,00 EP | FABR | LF |  | 23 | NON | 221 | 59 | 62 | 23 | 221 |  |  |  | Fabrics all Fields
RFLF23MF | 1260 | 1260/2 0.66 23 EPI NYLON 6 | FABR |  |  |  |  | 0 | 0 | 1400 | 0 | 0 |  |  |  | Fabrics all Fields
RFLF23PA | 1260 | 1260/2 0.026 23 EPI NYLON 6 FABRIC | FABR |  |  |  |  | 0 | 0 | 62 | 23 | 0 |  |  |  | Fabrics all Fields
RFLF23SD | 1260 | NYLON, N6, 1400/1/2, 10,0/10,0, 23,00 EP | FABR | LF |  | 23 | NON | 221 | 59 | 1448 | 23 | 221 |  |  |  | Fabrics all Fields
RFLF23TS | 1260 | 1260/2 0.026 23 EPI NYLON 6 FABRIC | FABR |  |  |  |  | 0 | 0 | 62 | 23 | 0 |  |  |  | Fabrics all Fields
RFLF25MA | 1260 | NYLON, N6, 1400/1/2, 10,0/10,0, 25,00 EP | FABR | LF |  | 25 | NON | 221 | 79 | 0 | 25 | 221 |  |  |  | Fabrics all Fields
RFLF25MF | 1260 | 1260/2 0.66 25 EPI NYLON 6 | FABR |  |  |  |  | 0 | 0 | 1400 | 0 | 0 |  |  |  | Fabrics all Fields
RFLF25TS | 1260 | 1260/2 0.026 25 EPI NYLON 6 FABRIC | FABR |  |  |  |  | 0 | 0 | 62 | 25 | 0 |  |  |  | Fabrics all Fields
RFLF26GA | 1260 | 1260/2 0.026 26 EPI NYLON 6 FABRIC | FABR |  |  |  |  | 0 | 0 | 62 | 26 | 0 |  |  |  | Fabrics all Fields
RFLF26JA | 1260 | NYLON, N6, 1400/1/2, 10,0/10,0, 26,00 EP | FABR | LF |  | 26 | NON | 221 | 59 | 62 | 26 | 221 |  |  |  | Fabrics all Fields
RFLF26MA | 1260 | 1260/2 0.66 26 EPI NYLON 6 | FABR |  |  |  |  | 0 | 0 | 1400 | 0 | 0 |  |  |  | Fabrics all Fields
RFLF26PA | 1260 | 1260/2 0.026 26 EPI NYLON 6 FABRIC | FABR |  |  |  |  | 0 | 0 | 62 | 26 | 0 |  |  |  | Fabrics all Fields
RFLF26SD | 1260 | NYLON, N6, 1400/1/2, 10,0/10,0, 26,00 EP | FABR | LF |  | 26 | NON | 221 | 59 | 1448 | 26 | 221 |  |  |  | Fabrics all Fields
RFLF28JA | 1260 | 1260/2 0.026 28 EPI NYLON 6 FABRIC | FABR |  |  |  |  | 0 | 0 | 61 | 28 | 0 |  |  |  | Fabrics all Fields
RFLF28TS | 1260 | 1260/2 0.026 28 EPI NYLON 6 FABRIC | FABR |  |  |  |  | 0 | 0 | 61 | 28 | 0 |  |  |  | Fabrics all Fields
RFLF29JA | 1260 | 1260/2 0.66 29 EPI NYLON 6 | FABR |  |  |  |  | 0 | 0 | 1448 | 0 | 0 |  |  |  | Fabrics all Fields
RFLF29PA | 1260 | 1260/2 0.026 29 EPI NYLON 6 FABRIC | FABR |  |  |  |  | 0 | 0 | 62 | 29 | 0 |  |  |  | Fabrics all Fields
RFLF29SD | 1260 | NYLON, N6, 1400/1/2, 10.0/10.0, 29.00 EP | FABR | LF |  | 29 | NON | 221 | 59 | 57 | 29 | 221 |  |  |  | Fabrics all Fields
RFLF30MA | 1260 | NYLON, N6, 1400/1/2, 10.0/10.0, 30.00 EP | FABR | LF |  | 30 | NON | 221 | 59 | 1654 | 30 | 221 |  |  |  | Fabrics all Fields
RFLF30PA | 1260 | 1260/2 0.026 30 EPI NYLON 6 FABRIC | FABR |  |  |  |  | 0 | 0 | 62 | 30 | 0 |  |  |  | Fabrics all Fields
RFLH19GA | 1260 | 1260/3 0.031 19 EPI NYLON 6 FABRIC | FABR |  |  |  |  | 0 | 0 | 62 | 19 | 0 |  |  |  | Fabrics all Fields
RFLH19JA | 1260 | NYLON, N6, 1400/1/3, 8,0/8,0, 19,00 EPI, | FABR | LH |  | 19 | NON | 221 | 59 | 62 | 19 | 221 |  |  |  | Fabrics all Fields
RFLH19PG | 1260 | 1260/3 0.031 19 EPI NYLON 6 FABRIC | FABR |  |  |  |  | 0 | 0 | 62 | 19 | 0 |  |  |  | Fabrics all Fields
RFLH19TS | 1260 | 1260/3 0.031 19 EPI NYLON 6 FABRIC | FABR |  |  |  |  | 0 | 0 | 62 | 19 | 0 |  |  |  | Fabrics all Fields
RFLH20TS | 1260 | 1260/3 0.031 20 EPI NYLON 6 FABRIC | FABR |  |  |  |  | 0 | 0 | 62 | 20 | 0 |  |  |  | Fabrics all Fields
RFLH23CA | 1260 | 1260/3 0.031 23 EPI NYLON 6 FABRIC | FABR |  |  |  |  | 0 | 0 | 62 | 23 | 0 |  |  |  | Fabrics all Fields
RFLH23GA | 1260 | 1260/3 0.031 23 EPI NYLON 6 FABRIC | FABR |  |  |  |  | 0 | 0 | 62 | 23 | 0 |  |  |  | Fabrics all Fields
RFLH23JA | 1260 | NYLON, N6, 1400/1/3, 8,0/8,0, 23,00 EPI, | FABR | LH |  | 23 | NON | 221 | 59 | 1400 | 23 | 221 |  |  |  | Fabrics all Fields
RFLH23MA | 1260 | NYLON, N6, 1400/1/3, 8,0/8,0, 23,00 EPI, | FABR | LH |  | 23 | NON | 221 | 59 | 1400 | 23 | 221 |  |  |  | Fabrics all Fields
RFLH23PA | 1260 | 1260/3 0.031 23 EPI NYLON 6 FABRIC | FABR |  |  |  |  | 0 | 0 | 62 | 23 | 0 |  |  |  | Fabrics all Fields
RFLH24TS | 1260 | 1260/3 0.031 24 EPI NYLON 6 FABRIC | FABR |  |  |  |  | 0 | 0 | 62 | 24 | 0 |  |  |  | Fabrics all Fields
RFLH26JA | 1260 | 1260/3 0.031 26 EPI NYLON 6 FABRIC | FABR |  |  |  |  | 0 | 0 | 62 | 26 | 0 |  |  |  | Fabrics all Fields
RFLH26MA | 1260 | NYLON, N6, 1400/1/3, 8,0/8,0, 26,00 EPI, | FABR | LH |  | 26 | NON | 221 | 59 | 1400 | 26 | 221 |  |  |  | Fabrics all Fields
RFLL23GA | 1260 | 1260/2 0.66 23 EPI NYLON 6 | FABR |  |  |  |  | 0 | 0 | 1448 | 0 | 0 |  |  |  | Fabrics all Fields
RFLL23JA | 1260 | 1260/2 0.026 23 EPI NYLON 6 FABRIC | FABR |  |  |  |  | 0 | 0 | 62 | 23 | 0 |  |  |  | Fabrics all Fields
RFLL26GA | 1260 | 1260/2 0.66 26 EPI NYLON 6 | FABR |  |  |  |  | 0 | 0 | 1498 | 0 | 0 |  |  |  | Fabrics all Fields
RFLM20JA | 1890 | 1890/3 0.040 20 EPI NYLON 6 FABRIC | FABR |  |  |  |  | 0 | 0 | 62 | 20 | 0 |  |  |  | Fabrics all Fields
RFLP18KD | 1890 | 1890/3 0.031 18 EPI NYLON 6 FABRIC | FABR |  |  |  |  | 0 | 0 | 62.2 | 20.5 | 0 |  |  |  | Fabrics all Fields
RFLP19JA | 1890 | NYLON, N6, 2100/1/2, 8.0/8.0, 19.00 EPI, | FABR | LP |  | 19 | NON | 245 | 59 | 62 | 19 | 221 |  |  |  | Fabrics all Fields
RFLP23JA | 1890 | NYLON, N6, 2100/1/2, 8,0/8,0, 23,00 EPI, | FABR | LP |  | 23 | NON | 245 | 59 | 62 | 23 | 221 |  |  |  | Fabrics all Fields
RFLP23JAA | 1890 | 1890/3 0.031 23 EPI NYLON 6 FABRIC | FABR |  |  |  |  | 0 | 0 | 64 | 23 | 0 |  |  |  | Fabrics all Fields
RFLP23SD | 1890 | 1890/2 0.79 23 EPI NYLON 6 | FABR |  |  |  |  | 0 | 0 | 1448 | 0 | 0 |  |  |  | Fabrics all Fields
RFLP26JA | 1890 | NYLON, N6, 2100/1/2, 8,0/8,0, 26,00 EPI, | FABR | LP |  | 26 | NON | 245 | 59 | 62 | 26 | 221 |  |  |  | Fabrics all Fields
RFLP26SA | 1890 | 1890/2 0.79 26 EPI NYLON 6 | FABR |  |  |  |  | 0 | 0 | 1448 | 0 | 0 |  |  |  | Fabrics all Fields
RFLP26SD | 1890 | NYLON, N6, 2100/1/2, 8,0/8,0, 26,00 EPI, | FABR | LP |  | 26 | NON | 245 | 59 | 1448 | 26 | 221 |  |  |  | Fabrics all Fields
RFLV23GA | 1890 | 1890/2 0.79 23 EPI NYLON 6 | FABR |  |  |  |  | 0 | 0 | 1498 | 0 | 0 |  |  |  | Fabrics all Fields
RFLV23JA | 1890 | 1890/2 0.031 23 EPI NYLON 6 FABRIC | FABR |  |  |  |  | 0 | 0 | 62 | 23 | 0 |  |  |  | Fabrics all Fields
RFLV26JA | 1890 | 1890/2 0.031 26 EPI NYLON 6 FABRIC | FABR |  |  |  |  | 0 | 0 | 62 | 26 | 0 |  |  |  | Fabrics all Fields
RFM14LP23JA | 1890 | 1890/2 0.031 23 EPI NYLON 6 FABRIC | FABR |  |  |  |  | 0 | 0 | 62 | 23 | 0 |  |  |  | Fabrics all Fields
RFM295SA | 3600 | 3600/1 0.031 23 EPI CARBON FIBER FABRIC | FABR |  |  |  |  | 0 | 0 | 55 | 23 | 0 |  |  |  | Fabrics all Fields
RFM297SA | 4600 | 4600/1 0.031 20 EPI CARBON FIBER FABRIC | FABR |  |  |  |  | 0 | 0 | 55 | 20 | 0 |  |  |  | Fabrics all Fields
RFM30930 | 1000 | 1000/1/2 PET BELTECH 12X12TPI 30EPI | FABR |  |  |  |  | 0 | 0 | 64 | 30 | 0 |  |  |  | Fabrics all Fields
RFM31031 | 1000 | 1000/1 PET BELTECH 5 TPI 30 EPI | FABR |  |  |  |  | 0 | 0 | 64 | 30 | 0 |  |  |  | Fabrics all Fields
RFM31132 | 1000 | 1000/1/2 PET BELTECH 5X5 TPI 30 EPI | FABR |  |  |  |  | 0 | 0 | 64 | 30 | 0 |  |  |  | Fabrics all Fields
RFM31334 | 1000 | 1000/1/2 PEN HMLS PET 12X12 TPI 30 EPI | FABR |  |  |  |  | 0 | 0 | 64 | 30 | 0 |  |  |  | Fabrics all Fields
RFM31536 | 1000 | MERGE CORD 1000 ARAMID/1260 NYLON | FABR |  |  |  |  | 0 | 0 | 61 | 21 | 0 |  |  |  | Fabrics all Fields
RFM31636 | 1000 | MERGE CORD 1000 ARAMID / 1260 NYLON | FABR |  |  |  |  | 0 | 0 | 62 | 16 | 0 |  |  |  | Fabrics all Fields
RFM31739 | 1000 | 1000/1/2 PET BELTEC 12X12 TPI 28EPI | FABR |  |  |  |  | 0 | 0 | 64 | 28 | 0 |  |  |  | Fabrics all Fields
RFM31840 | 1500 | 1500/2 0.028 10X10 28EPI PEN PET | FABR |  |  |  |  | 0 | 0 | 64 | 28 | 0 |  |  |  | Fabrics all Fields
RFM32045 | 3000 | 3000/2 ARAMID/1680/1 NYLON MERGE CORD | FABR |  |  |  |  | 0 | 0 | 0.512 | 15.6 | 0 |  |  |  | Fabrics all Fields
RFM32056 | 3000 | 3000/2 ARAMID/1680/1 NYLON MERGE CORD | FABR |  |  |  |  | 0 | 0 | 62 | 16 | 0 |  |  |  | Fabrics all Fields
RFM32147 | 1000 | 1000/1 NES PET 5 TPI 24 EPI | FABR |  |  |  |  | 0 | 0 | 64 | 24 | 0 |  |  |  | Fabrics all Fields
RFM322SA | 7200 | 7200/1 0.040 14EPI CARBON FIBER FABRIC | FABR |  |  |  |  | 0 | 0 | 55 | 14 | 0 |  |  |  | Fabrics all Fields
RFM323SA | 7200 | 7200/1 0.043 14EPI CARBON FBR TORAY 12K | FABR |  |  |  |  | 0 | 0 | 55 | 14 | 0 |  |  |  | Fabrics all Fields
RFM324SA | 9000 | 9000/1 .048 14EPI CARBON MITSUBISHI 15K | FABR |  |  |  |  | 0 | 0 | 55 | 14 | 0 |  |  |  | Fabrics all Fields
RFM325SA | 7200 | 7200/1 0.043 14EPI CARBON FORMOSA 12K | FABR |  |  |  |  | 0 | 0 | 55 | 14 | 0 |  |  |  | Fabrics all Fields
RFM32648 | 1000 | 1000/1 NES PET 5TPI 23EPI | FABR |  |  |  |  | 0 | 0 | 64 | 23 | 0 |  |  |  | Fabrics all Fields
RFM327SA | 3600 | 3600/2 0.0043 14EPI CF TORAY 2 PLIES 6K | FABR |  |  |  |  | 0 | 0 | 55 | 14 | 0 |  |  |  | Fabrics all Fields
RFM32849 | 1500 | MERGE CORD 1500 ARAMID / 1260 NYLON | FABR |  |  |  |  | 0 | 0 | 62 | 23 | 0 |  |  |  | Fabrics all Fields
RFM32950 | 1500 | MERGE CORD 1500 ARAMID / 1260 NYLON | FABR |  |  |  |  | 0 | 0 | 62 | 28 | 0 |  |  |  | Fabrics all Fields
RFM330SA | 7200 | 7200/1 0.043 14EPI CARBON FBR TORAY 12K | FABR |  |  |  |  | 0 | 0 | 55 | 14 | 0 |  |  |  | Fabrics all Fields
RFM331SA | 4014 | 4014/2 0,0048 14EPI CF HEXCEL 2 PLIES | FABR |  |  |  |  | 0 | 0 | 55 | 14 | 0 |  |  |  | Fabrics all Fields
RFM332SA | 7200 | 7200/1 0.040 14EPI CARBON FIBER FABRIC | FABR |  |  |  |  | 0 | 0 | 55 | 14 | 0 |  |  |  | Fabrics all Fields
RFM33351 | 2000 | 2000/2 0.033 27EPI 59WIDE PEN 2000D | FABR |  |  |  |  | 0 | 0 | 64 | 27 | 0 |  |  |  | Fabrics all Fields
RFM34255 | 1000 | MERGE CORD 1000 ARAMID/1260 NYLON SED | FABR |  |  |  |  | 0 | 0 | 1 | 16 | 0 |  |  |  | Fabrics all Fields
RFM34357 | 3000 | 3000/2 ARAMID/1680/1 NYLON MERGE CORD | FABR |  |  |  |  | 0 | 0 | 62 | 16 | 0 |  |  |  | Fabrics all Fields
RFM34459 | 1500 | MERGE CORD 1500 ARAMID / 1260 NYLON | FABR |  |  |  |  | 0 | 0 | 62 | 28 | 0 |  |  |  | Fabrics all Fields
RFM34559 | 1500 | MERGE CORD 1500 ARAMID / 1260 NYLON | FABR |  |  |  |  | 0 | 0 | 62 | 28 | 0 |  |  |  | Fabrics all Fields
RFM346SA | 7200 | 7200/1 0.043 18EPI CARBON FBR TORAY 12K | FABR |  |  |  |  | 0 | 0 | 58 | 18 | 0 |  |  |  | Fabrics all Fields
RFMC27HW | 1000 | 1000/2 0.022 27 EPI POLYESTER FABRIC | FABR |  |  |  |  | 0 | 0 | 62 | 27 | 0 |  |  |  | Fabrics all Fields
RFMJ28HV | 1000 | 1000/3 0.026 28 EPI POLYESTER FABRIC | FABR |  |  |  |  | 0 | 0 | 62 | 28 | 0 |  |  |  | Fabrics all Fields
RFN00004 | 840 | RTU NYLON OVERLAY STRIP 840/2 16 EPI | FABR |  |  |  |  | 0 | 0 | 0.5 | 16 | 0 |  |  |  | Fabrics all Fields
RFN00006 | 840 | 840/2 0.022 27 EPI NYLON 66 FABRIC | FABR |  |  |  |  | 0 | 0 | 62 | 27 | 0 |  |  |  | Fabrics all Fields
RFN00007 | 840 | 840/2 0.022 32 EPI NYLON 66 FABRIC | FABR |  |  |  |  | 0 | 0 | 62 | 32 | 0 |  |  |  | Fabrics all Fields
RFN00010 | 840 | 840/2 0.022 28 EPI NYLON 66 L.H. D5A | FABR |  |  |  |  | 0 | 0 | 62 | 28 | 0 |  |  |  | Fabrics all Fields
RFN00011 | 1260 | 1260/2 10X10 20EPI NYLON 66 PINK DIP | FABR |  |  |  |  | 0 | 0 | 62 | 20 | 0 |  |  |  | Fabrics all Fields
RFN00012 | 1260 | 1260/2 10X10 26EPI NYLON 66 PINK DIP | FABR |  |  |  |  | 0 | 0 | 59.5 | 26 | 0 |  |  |  | Fabrics all Fields
RFN00014 | 1260 | 1260/2 0.026 26 EPI NYLON 66 FABRIC | FABR |  |  |  |  | 0 | 0 | 62 | 26 | 0 |  |  |  | Fabrics all Fields
RFN00015 | 1890 | 1890/2 0.031 23 EPI NYLON 66 59IN WIDE | FABR |  |  |  |  | 0 | 0 | 64 | 23 | 0 |  |  |  | Fabrics all Fields
RFN00019 | 1260 | 1260/1 4.5TPI 24EPI NYLON 66 | FABR |  |  |  |  | 0 | 0 | 62 | 24 | 0 |  |  |  | Fabrics all Fields
RFN00021 | 1260 | 1260/2 0.026 30 EPI NYLON 46"WIDE | FABR |  |  |  |  | 0 | 0 | 48 | 30 | 0 |  |  |  | Fabrics all Fields
RFN00022 | 1260 | 1260/3 8.4X8.4 17EPI NYLON 66 PINK DIP | FABR |  |  |  |  | 0 | 0 | 64 | 17 | 0 |  |  |  | Fabrics all Fields
RFN00023 | 1260 | 1260/3 8.4X8.4 20EPI NYLON 66 PINK DIP | FABR |  |  |  |  | 0 | 0 | 62.5 | 20 | 0 |  |  |  | Fabrics all Fields
RFN00024 | 840 | 840/1/2 NYLON 6,6 26 EPI PINK DIP | FABR |  |  |  |  | 0 | 0 | 62 | 32 | 0 |  |  |  | Fabrics all Fields
RFN00025 | 1260 | 1260/1/2 NYLON 6,6 26EPI UTICA D5A | FABR |  |  |  |  | 0 | 0 | 64 | 26 | 0 |  |  |  | Fabrics all Fields
RFN00026 | 1260 | 1260/2 0.026 30 EPI NYLON 66 FABRIC | FABR |  |  |  |  | 0 | 0 | 64 | 30 | 0 |  |  |  | Fabrics all Fields
RFN00027 | 840 | 840/2 0.022 28 EPI NYLON 66 PINK DIP | FABR |  |  |  |  | 0 | 0 | 62 | 28 | 0 |  |  |  | Fabrics all Fields
RFN00028 | 1260 | 1260/2 10X10 26EPI NYLON 66 PINK DIP | FABR |  |  |  |  | 0 | 0 | 59.5 | 26 | 0 |  |  |  | Fabrics all Fields
RFN00029 | 1260 | 1260/2 10X10 20EPI NYLON 66 PINK DIP | FABR |  |  |  |  | 0 | 0 | 62 | 20 | 0 |  |  |  | Fabrics all Fields
RFN00032 | 840 | 840/2 0.022 16 EPI NYLON 66 FABRIC | FABR |  |  |  |  | 0 | 0 | 62 | 16 | 0 |  |  |  | Fabrics all Fields
RFN00033 | 1260 | 1260/2 0.026 30 EPI NYLON 66 FABRIC | FABR |  |  |  |  | 0 | 0 | 62 | 30 | 0 |  |  |  | Fabrics all Fields
RFN00034 | 1260 | 1260/2 0.026 30EPI N66 PINK S/D 59WIDE | FABR |  |  |  |  | 0 | 0 | 62 | 30 | 0 |  |  |  | Fabrics all Fields
RFN00035 | 1260 | 1260/2 0.026 26 EPI NYLON 66 FABRIC | FABR |  |  |  |  | 0 | 0 | 64 | 26 | 0 |  |  |  | Fabrics all Fields
RFN00035B | 1260 | 1260/2 0.026 26 EPI NYLON 66 FABRIC | FABR |  |  |  |  | 0 | 0 | 62 | 26 | 0 |  |  |  | Fabrics all Fields
RFN00036 | 1260 | 1260/1 4.5TPI 24EPI NYLON 66 PINK DIP | FABR |  |  |  |  | 0 | 0 | 62 | 24 | 0 |  |  |  | Fabrics all Fields
RFN00046 | 840 | 840/2 0.022 28 EPI NYLON 66 UTICA D5A | FABR |  |  |  |  | 0 | 0 | 62 | 28 | 0 |  |  |  | Fabrics all Fields
RFN00047 | 840 | 840/2 0.022 28 EPI NYLON 66 UTICA D5A | FABR |  |  |  |  | 0 | 0 | 62 | 28 | 0 |  |  |  | Fabrics all Fields
RFN00048 | 840 | 840/2 0.022 28 EPI NYLON 66 UTICA D5A | FABR |  |  |  |  | 0 | 0 | 62 | 28 | 0 |  |  |  | Fabrics all Fields
RFN00054 | 1260 | 1260/2 0.026 30 EPI NYLON 66 FABRIC | FABR |  |  |  |  | 0 | 0 | 64 | 30 | 0 |  |  |  | Fabrics all Fields
RFN00055 | 1890 | 1890/2 0.031 23 EPI NYLON 66 59IN WIDE | FABR |  |  |  |  | 0 | 0 | 64 | 23 | 0 |  |  |  | Fabrics all Fields
RFN00056 | 840 | 840/2 0.022 32 EPI NYLON 66 PINK DIP | FABR |  |  |  |  | 0 | 0 | 62 | 32 | 0 |  |  |  | Fabrics all Fields
RFN00059 | 1260 | 1260/2 0.026 26 EPI NYLON 66 FABRIC | FABR |  |  |  |  | 0 | 0 | 62 | 26 | 0 |  |  |  | Fabrics all Fields
RFN00060 | 1890 | 1890/3 0.040 22 EPI 7X7TPI T802 NY FABRI | FABR |  |  |  |  | 0 | 0 | 62 | 21.4 | 0 |  |  |  | Fabrics all Fields
RFN00067 | 1260 | 1260/2 0.026 28 EPI NYLON 66 59IN WIDE | FABR |  |  |  |  | 0 | 0 | 62 | 28 | 0 |  |  |  | Fabrics all Fields
RFN00068 | 1890 | 1890/2 0.031 23 EPI NYLON 66 59IN WIDE | FABR |  |  |  |  | 0 | 0 | 64 | 23 | 0 |  |  |  | Fabrics all Fields
RFN00069 | 840 | 840/2 0.022 21 EPI NYLON 66 FABRIC | FABR |  |  |  |  | 0 | 0 | 62 | 21 | 0 |  |  |  | Fabrics all Fields
RFN00070 | 1260 | 1260/2 0.026 30EPI N66 UTICA S/D 59WIDE | FABR |  |  |  |  | 0 | 0 | 62 | 30 | 0 |  |  |  | Fabrics all Fields
RFN00071 | 1260 | 1260/2 0.026 30 EPI NYLON UTICA 46"WIDE | FABR |  |  |  |  | 0 | 0 | 48 | 29.4 | 0 |  |  |  | Fabrics all Fields
RFN00072 | 1260 | 1260/2 0.026 18 EPI NYLON 66 FABRIC | FABR |  |  |  |  | 0 | 0 | 62 | 18 | 0 |  |  |  | Fabrics all Fields
RFN00073 | 1260 | 1260/2 0.026 23 EPI NYLON 66 FABRIC | FABR |  |  |  |  | 0 | 0 | 62 | 23 | 0 |  |  |  | Fabrics all Fields
RFN00074 | 1260 | 1260/2 0.026 30 EPI NYLON 66 FABRIC | FABR |  |  |  |  | 0 | 0 | 62 | 30 | 0 |  |  |  | Fabrics all Fields
RFN00075 | 420 | 420/2 0.012 35 EPI NYLON 66 FABRIC | FABR |  |  |  |  | 0 | 0 | 62 | 35 | 0 |  |  |  | Fabrics all Fields
RFN00075R | 420 | 420/2 0.012 35 EPI NYLON 66 FABRIC | FABR |  |  |  |  | 0 | 0 | 54 | 35 | 0 |  |  |  | Fabrics all Fields
RFN00076 | 840 | 840/2 0.022 28 EPI NYLON 66 D5A - A | FABR |  |  |  |  | 0 | 0 | 62 | 28 | 0 |  |  |  | Fabrics all Fields
RFN00077 | 840 | 840/2 0.022 28 EPI NYLON 66 D5A - B | FABR |  |  |  |  | 0 | 0 | 62 | 28 | 0 |  |  |  | Fabrics all Fields
RFN00078 | 840 | 840/2 0.022 28 EPI NYLON 66 D5A - C | FABR |  |  |  |  | 0 | 0 | 62 | 28 | 0 |  |  |  | Fabrics all Fields
RFN00079 | 1260 | 1260/2 TYPE 802 NYLON 6,6 FABRIC | FABR |  |  |  |  | 0 | 0 | 62 | 26 | 0 |  |  |  | Fabrics all Fields
RFN00080 | 1260 | 1260/3 TYPE 802 NYLON 6,6 FABRIC | FABR |  |  |  |  | 0 | 0 | 62 | 19 | 0 |  |  |  | Fabrics all Fields
RFN00081 | 1260 | 1260/1/3 NYLON 6,6 23 EPI RACE 59 WIDE | FABR |  |  |  |  | 0 | 0 | 64 | 23 | 0 |  |  |  | Fabrics all Fields
RFN00082 | 1260 | 1260/3 0.033 23EPI NYLON 6,6 | FABR |  |  |  |  | 0 | 0 | 62 | 23 | 0 |  |  |  | Fabrics all Fields
RFN00083 | 1890 | NYLON, N6.6 HT, 2100/1/3, 6,0/6,0, 22,00 | FABR | JM |  | 22 | NON | 245 | 59 | 62 | 22 | 221 |  |  |  | Fabrics all Fields
RFN00084 | 1890 | 1890/3 0.040 20 EPI TYPE802 NYLON FABRIC | FABR |  |  |  |  | 0 | 0 | 62 | 20 | 0 |  |  |  | Fabrics all Fields
RFN00085 | 1890 | 1890 /3 0.040 16 EPI NYLON 66 FABRIC | FABR |  |  |  |  | 0 | 0 | 62 | 16 | 0 |  |  |  | Fabrics all Fields
RFN00086 | 1260 | 1260/2 10X10 20EPI NYLON 66 D5A | FABR |  |  |  |  | 0 | 0 | 62 | 20 | 0 |  |  |  | Fabrics all Fields
RFN00087 | 1260 | 1260/2 10X10 20EPI NYLON 66 D5A | FABR |  |  |  |  | 0 | 0 | 62 | 20 | 0 |  |  |  | Fabrics all Fields
RFN00088 | 1260 | 1260/2 10X10 26EPI NYLON 66 D5A | FABR |  |  |  |  | 0 | 0 | 59.5 | 26 | 0 |  |  |  | Fabrics all Fields
RFN00089 | 1260 | 1260/2 10X10 26EPI NYLON 66 D5A | FABR |  |  |  |  | 0 | 0 | 59.5 | 26 | 0 |  |  |  | Fabrics all Fields
RFN00090 | 1260 | 1260/2 0.026 26 EPI NYLON 66 FABRIC | FABR |  |  |  |  | 0 | 0 | 62 | 26 | 0 |  |  |  | Fabrics all Fields
RFN00091 | 1890 | 1890/2 0.031 23 EPI NYLON66 NI29 HILASE | FABR |  |  |  |  | 0 | 0 | 62 | 23 | 0 |  |  |  | Fabrics all Fields
RFN00092 | 840 | 840/2 0.022 21 EPI NYLON 66 FABRIC | FABR |  |  |  |  | 0 | 0 | 62 | 21 | 0 |  |  |  | Fabrics all Fields
RFN00093 | 840 | 840/2 0.022 27 EPI NYLON 66 FABRIC | FABR |  |  |  |  | 0 | 0 | 62 | 27 | 0 |  |  |  | Fabrics all Fields
RFN00095 | 840 | 840/2 0.024 32 EPI NYLON 66 FABRIC | FABR |  |  |  |  | 0 | 0 | 62 | 32 | 0 |  |  |  | Fabrics all Fields
RFN00096 | 1260 | 1260/2 0.026 30 EPI NYLON 66 FABRIC | FABR |  |  |  |  | 0 | 0 | 62 | 30 | 0 |  |  |  | Fabrics all Fields
RFN00097 | 1260 | 1260/2 0.026 26 EPI NYLON 66 FABRIC | FABR |  |  |  |  | 0 | 0 | 62 | 26 | 0 |  |  |  | Fabrics all Fields
RFN00098A | 1260 | 1260/1/2 NYLON 6,6 26EPI UTICA D5A | FABR |  |  |  |  | 0 | 0 | 64 | 26 | 0 |  |  |  | Fabrics all Fields
RFN00099 | 840 | 840/1/2 NYLON 6,6 32 EPI UTICA D5A | FABR |  |  |  |  | 0 | 0 | 62 | 32 | 0 |  |  |  | Fabrics all Fields
RFN00101 | 840 | 840/2 0.022 21 EPI NYLON 66 FABRIC | FABR |  |  |  |  | 0 | 0 | 62 | 21 | 0 |  |  |  | Fabrics all Fields
RFN00102 | 840 | 840/2 0.022 35 EPI NYLON 66 FABRIC | FABR |  |  |  |  | 0 | 0 | 62 | 35 | 0 |  |  |  | Fabrics all Fields
RFN00103 | 840 | 840/2 0.022 16 EPI NYLON 66 FABRIC | FABR |  |  |  |  | 0 | 0 | 62 | 16 | 0 |  |  |  | Fabrics all Fields
RFN00104 | 840 | 840/2 0.022 21 EPI NYLON 66 FABRIC | FABR |  |  |  |  | 0 | 0 | 62 | 21 | 0 |  |  |  | Fabrics all Fields
RFN00106 | 1260 | 1260/3 8.4X8.4 20EPI NYLON 66 D5A EXTENS | FABR |  |  |  |  | 0 | 0 | 62.5 | 20 | 0 |  |  |  | Fabrics all Fields
RFN00107 | 840 | 840/2 0.022 16 EPI NYLON 66 FABRIC T802 | FABR |  |  |  |  | 0 | 0 | 62 | 16 | 0 |  |  |  | Fabrics all Fields
RFN00108 | 840 | 840/2 0.022 35 EPI NYLON 66 FABRIC T802 | FABR |  |  |  |  | 0 | 0 | 62 | 35 | 0 |  |  |  | Fabrics all Fields
RFN00109 | 840 | 840/2 0.022 21 EPI NYLON 66 FABRIC T802 | FABR |  |  |  |  | 0 | 0 | 62 | 21 | 0 |  |  |  | Fabrics all Fields
RFN00110 | 840 | 840/2 0.022 21 EPI NYLON 66 FABRIC T802 | FABR |  |  |  |  | 0 | 0 | 62 | 21 | 0 |  |  |  | Fabrics all Fields
RFN00111 | 1260 | 1260/2 0.026 18 EPI T802 NYLON FABRIC | FABR |  |  |  |  | 0 | 0 | 62 | 18 | 0 |  |  |  | Fabrics all Fields
RFN00112 | 1260 | 1260/2 0.026 23 EPI T802 NYLON FABRIC | FABR |  |  |  |  | 0 | 0 | 62 | 23 | 0 |  |  |  | Fabrics all Fields
RFN00113 | 1260 | 1260/2 0.026 30 EPI T802 NYLON FABRIC | FABR |  |  |  |  | 0 | 0 | 62 | 30 | 0 |  |  |  | Fabrics all Fields
RFN00114 | 420 | 420/2 0.012 35 EPI NYLON 66 FABRIC | FABR |  |  |  |  | 0 | 0 | 54 | 35 | 0 |  |  |  | Fabrics all Fields
RFN00115 | 1260 | 1260/2 0.026 30 EPI NYLON UTICA 46"WIDE | FABR |  |  |  |  | 0 | 0 | 48 | 29.4 | 0 |  |  |  | Fabrics all Fields
RFN00116 | 840 | 840/2 0.022 21 EPI RED NYLON FABRIC | FABR |  |  |  |  | 0 | 0 | 62 | 21 | 0 |  |  |  | Fabrics all Fields
RFN00117 | 1260 | UTICA 1260/3 8.4X8.4 20EPI NYLON 66 D5A | FABR |  |  |  |  | 0 | 0 | 62.5 | 20 | 0 |  |  |  | Fabrics all Fields
RFN00118 | 1260 | 1260/2 TYPE 802 NYLON 6,6 FABRIC | FABR |  |  |  |  | 0 | 0 | 62 | 26 | 0 |  |  |  | Fabrics all Fields
RFN00119 | 1260 | 1260/3 TYPE 802 NYLON 6,6 FABRIC | FABR |  |  |  |  | 0 | 0 | 62 | 19 | 0 |  |  |  | Fabrics all Fields
RFN00120 | 1260 | 1260/3 0.033 23EPI NYLON 6,6 | FABR |  |  |  |  | 0 | 0 | 62 | 23 | 0 |  |  |  | Fabrics all Fields
RFN00121 | 1260 | 1260/1/3 NYLON 6,6 23 EPI RACE 59 WIDE | FABR |  |  |  |  | 0 | 0 | 64 | 23 | 0 |  |  |  | Fabrics all Fields
RFN00122 | 840 | 840/2 0.022 21 EPI NYLON 66 FABRIC | FABR |  |  |  |  | 0 | 0 | 62 | 21 | 0 |  |  |  | Fabrics all Fields
RFN00123 | 840 | 840/2 0.022 27 EPI NYLON 66 FABRIC | FABR |  |  |  |  | 0 | 0 | 62 | 27 | 0 |  |  |  | Fabrics all Fields
RFN00124 | 840 | 840/2 0.024 32 EPI NYLON 66 FABRIC | FABR |  |  |  |  | 0 | 0 | 62 | 32 | 0 |  |  |  | Fabrics all Fields
RFN00125 | 840 | 840/1/2 NYLON 6,6 26 EPI UTICA D5A | FABR |  |  |  |  | 0 | 0 | 62 | 32 | 0 |  |  |  | Fabrics all Fields
RFN00126 | 1260 | 1260/2 0.026 26 EPI NYLON 66 FABRIC | FABR |  |  |  |  | 0 | 0 | 62 | 26 | 0 |  |  |  | Fabrics all Fields
RFN00127 | 1260 | 1260/1/2 NYLON 6,6 26EPI UTICA D5A | FABR |  |  |  |  | 0 | 0 | 64 | 26 | 0 |  |  |  | Fabrics all Fields
RFN00128 | 1260 | 1260/1/2 NYLON 66 26EPI | FABR |  |  |  |  | 0 | 0 | 62 | 26 | 0 |  |  |  | Fabrics all Fields
RFN00129 | 1260 | 1260/2 0.026 30 EPI NYLON 66 FABRIC | FABR |  |  |  |  | 0 | 0 | 62 | 30 | 0 |  |  |  | Fabrics all Fields
RFN00130 | 1260 | 1260/2 0.026 30EPI N66 UTICA S/D 59WIDE | FABR |  |  |  |  | 0 | 0 | 62 | 30 | 0 |  |  |  | Fabrics all Fields
RFN00131 | 1260 | 1260/2 0.026 30 EPI NYLON UTICA 46"WIDE | FABR |  |  |  |  | 0 | 0 | 48 | 29.4 | 0 |  |  |  | Fabrics all Fields
RFN00132 | 1260 | 1260/2 0.026 30 EPI NYLON 66 FABRIC | FABR |  |  |  |  | 0 | 0 | 62 | 30 | 0 |  |  |  | Fabrics all Fields
RFN00133 | 1890 | 1890/2 0.031 23 EPI NYLON66 NI29 HILASE | FABR |  |  |  |  | 0 | 0 | 62 | 23 | 0 |  |  |  | Fabrics all Fields
RFN00133K | 1890 | 1890/2 0.031 23 EPI NYLON66 - 46" WIDTH | FABR |  |  |  |  | 0 | 0 | 50 | 22.5 | 0 |  |  |  | Fabrics all Fields
RFN00134 | 420 | 420/2 0.012 35 EPI NYLON 66 FABRIC | FABR |  |  |  |  | 0 | 0 | 62 | 35 | 0 |  |  |  | Fabrics all Fields
RFN00134R | 420 | 420/2 0.012 35 EPI NYLON 66 FABRIC | FABR |  |  |  |  | 0 | 0 | 54 | 35 | 0 |  |  |  | Fabrics all Fields
RFN00135 | 840 | 840/2 0.022 21 EPI RED NYLON FABRIC | FABR |  |  |  |  | 0 | 0 | 62 | 21 | 0 |  |  |  | Fabrics all Fields
RFN00136 | 1890 | 1890 /3 0.040 16 EPI NYLON 66 FABRIC | FABR |  |  |  |  | 0 | 0 | 62 | 16 | 0 |  |  |  | Fabrics all Fields
RFN00137 | 1890 | 1890/3 0.040 20 EPI TYPE802 NYLON FABRIC | FABR |  |  |  |  | 0 | 0 | 62 | 20 | 0 |  |  |  | Fabrics all Fields
RFN00138 | 1890 | 1890/3 0.040 22 EPI TYPE802 NYLON FABRIC | FABR |  |  |  |  | 0 | 0 | 62 | 21.4 | 0 |  |  |  | Fabrics all Fields
RFN00139 | 1890 | 1890/2/2 0.047 4X4 18EPI NYLON66 FABRIC | FABR |  |  |  |  | 0 | 0 | 62 | 18 | 0 |  |  |  | Fabrics all Fields
RFN00140 | 1890 | 1890 4 0.0480 18 EPI NYLON 66 FABRIC | FABR |  |  |  |  | 0 | 0 | 62 | 18 | 0 |  |  |  | Fabrics all Fields
RFN00141 | 840 | 840/2 0.022 16 EPI NYLON 66 FABRIC | FABR |  |  |  |  | 0 | 0 | 62 | 16 | 0 |  |  |  | Fabrics all Fields
RFN00142 | 840 | 840/2 0.022 21 EPI NYLON 66 FABRIC | FABR |  |  |  |  | 0 | 0 | 62 | 21 | 0 |  |  |  | Fabrics all Fields
RFN00143 | 840 | 840/2 0.022 21 EPI NYLON 66 FABRIC | FABR |  |  |  |  | 0 | 0 | 62 | 21 | 0 |  |  |  | Fabrics all Fields
RFN00144 | 840 | 840/2 0.022 35 EPI NYLON 66 FABRIC | FABR |  |  |  |  | 0 | 0 | 62 | 35 | 0 |  |  |  | Fabrics all Fields
RFN00145 | 1260 | 1260/2 0.026 18 EPI NYLON 66 FABRIC | FABR |  |  |  |  | 0 | 0 | 62 | 18 | 0 |  |  |  | Fabrics all Fields
RFN00146 | 1260 | 1260/2 0.026 23 EPI NYLON 66 FABRIC | FABR |  |  |  |  | 0 | 0 | 62 | 23 | 0 |  |  |  | Fabrics all Fields
RFN00147 | 1260 | 1260/2 0.026 30 EPI NYLON 66 FABRIC | FABR |  |  |  |  | 0 | 0 | 62 | 30 | 0 |  |  |  | Fabrics all Fields
RFN00148 | 1260 | 1260/3 0.031 23 EPI NYLON 66 FABRIC | FABR |  |  |  |  | 0 | 0 | 64 | 23 | 0 |  |  |  | Fabrics all Fields
RFN00149 | 1260 | 1260/2 0.026 30 EPI NYLON 4100C 46"WIDE | FABR |  |  |  |  | 0 | 0 | 48 | 29.4 | 0 |  |  |  | Fabrics all Fields
RFN00150 | 840 | 840/2 0.022 21 EPI NYLON 66 FABRIC | FABR |  |  |  |  | 0 | 0 | 62 | 21 | 0 |  |  |  | Fabrics all Fields
RFN00151 | 1260 | 1260/2 0.026 26 EPI FABRIC EXT FILL | FABR |  |  |  |  | 0 | 0 | 62 | 26 | 0 |  |  |  | Fabrics all Fields
RFN00152 | 840 | 840/2 0.022 21 EPI NYLON 66 FABRIC | FABR |  |  |  |  | 0 | 0 | 62 | 21 | 0 |  |  |  | Fabrics all Fields
RFN00153 | 1260 | 1260/2 0.026 30 EPI NYLON UTICA 46"WIDE | FABR |  |  |  |  | 0 | 0 | 48 | 29.4 | 0 |  |  |  | Fabrics all Fields
RFN00154K | 1890 | 1890/2 0.031 23 EPI NYLON66 - 46" WIDTH | FABR |  |  |  |  | 0 | 0 | 50 | 22.5 | 0 |  |  |  | Fabrics all Fields
RFN00155 | 1890 | 1890/2 0.031 23 EPI NYLON66 - 46" WIDTH | FABR |  |  |  |  | 0 | 0 | 50 | 22.5 | 0 |  |  |  | Fabrics all Fields
RFN00156 | 1890 | 1890/2 0.031 21.6 EPI NYLON 66 FABRIC | FABR |  |  |  |  | 0 | 0 | 62 | 21.6 | 0 |  |  |  | Fabrics all Fields
RFN00157 | 1260 | KLH 1260/3 8.4X8.4 20EPI N66 D5A NEW#1 | FABR |  |  |  |  | 0 | 0 | 62.5 | 20 | 0 |  |  |  | Fabrics all Fields
RFN00158 | 1260 | KLH 1260/3 8.4X8.4 20EPI N66 D5A NEW#2 | FABR |  |  |  |  | 0 | 0 | 62.5 | 20 | 0 |  |  |  | Fabrics all Fields
RFN00159 | 1260 | KLH 1260/3 8.4X8.4 20EPI N66 D5A NEW#3 | FABR |  |  |  |  | 0 | 0 | 62.5 | 20 | 0 |  |  |  | Fabrics all Fields
RFN00160 | 1890 | 1890/2 0.031 23 EPI NYLON66 NI29 HILASE | FABR |  |  |  |  | 0 | 0 | 62 | 23 | 0 |  |  |  | Fabrics all Fields
RFN00160K | 1890 | 1890/2 0.031 23 EPI NYLON66 - 46" WIDTH | FABR |  |  |  |  | 0 | 0 | 50 | 22.5 | 0 |  |  |  | Fabrics all Fields
RFN00161 | 1260 | 1260/1/3 NYLON 6,6 23 EPI RACE 59 WIDE | FABR |  |  |  |  | 0 | 0 | 64 | 23 | 0 |  |  |  | Fabrics all Fields
RFN00162 | 1260 | 1260/3 TYPE 802 NYLON 6,6 FABRIC | FABR |  |  |  |  | 0 | 0 | 62 | 19 | 0 |  |  |  | Fabrics all Fields
RFN00163 | 1260 | 1260/2 0.026 28 EPI NYLON 66 FABRIC | FABR |  |  |  |  | 0 | 0 | 64 | 28 | 0 |  |  |  | Fabrics all Fields
RFN00164 | 1890 | 1890/3 0.040 20 EPI TYPE802 NYLON FABRIC | FABR |  |  |  |  | 0 | 0 | 62 | 20 | 0 |  |  |  | Fabrics all Fields
RFN00165 | 1260 | 1260/2 0.026 30 EPI NYLON 66 FABRIC | FABR |  |  |  |  | 0 | 0 | 62 | 30 | 0 |  |  |  | Fabrics all Fields
RFN00166 | 1890 | 1890/2 0.031 21.6 EPI NYLON 66 FABRIC | FABR |  |  |  |  | 0 | 0 | 62 | 21.6 | 0 |  |  |  | Fabrics all Fields
RFN00167 | 1890 | 1890/2 0.031 25.9 EPI NYLON 66 FABRIC | FABR |  |  |  |  | 0 | 0 | 62 | 26 | 0 |  |  |  | Fabrics all Fields
RFN00168 | 1890 | XSED19 1890/2 0.031 21.6 EPI NY66 HIGH T | FABR |  |  |  |  | 0 | 0 | 62 | 21.6 | 0 |  |  |  | Fabrics all Fields
RFN00169 | 840 | 840/2 0.022 21 EPI NYLON 66 - PINK DIP | FABR |  |  |  |  | 0 | 0 | 62 | 21 | 0 |  |  |  | Fabrics all Fields
RFN00170 | 1890 | 1890/2 10X10 21.6 EPI NY66 WITH 4100C | FABR |  |  |  |  | 0 | 0 | 62 | 21.6 | 0 |  |  |  | Fabrics all Fields
RFN00170B | 1890 | NYLON, N6.6, 2100/1/2, 10.0/10.0, 21.60 | FABR | BP |  | A6 | NON | 221 | 59 | 0 | 21.6 | 221 |  |  |  | Fabrics all Fields
RFN00170K | 1890 | 1890/2 10X10 21.6 EPI NY66 4100C 46 INCH | FABR |  |  |  |  | 0 | 0 | 50 | 21.6 | 0 |  |  |  | Fabrics all Fields
RFN00171 | 1890 | 1890/2 0.031 21.6 EPI NYLON 66 FABRIC | FABR |  |  |  |  | 0 | 0 | 62 | 21.6 | 0 |  |  |  | Fabrics all Fields
RFN00172 | 1890 | 1890/2 0.031 25.9 EPI NYLON 66 FABRIC | FABR |  |  |  |  | 0 | 0 | 62 | 26 | 0 |  |  |  | Fabrics all Fields
RFN00173 | 1890 | XSED19 1890/2 0.031 21.6 EPI NY66 HIGH T | FABR |  |  |  |  | 0 | 0 | 62 | 21.6 | 0 |  |  |  | Fabrics all Fields
RFN00176 | 1260 | 1260/2 0.025 30 EPI NYLON 66 FABRIC PINK | FABR |  |  |  |  | 0 | 0 | 57 | 30 | 0 |  |  |  | Fabrics all Fields
RFN00177 | 840 | 840/2 0.022 32 EPI NYLON 66 PINK DIP | FABR |  |  |  |  | 0 | 0 | 62 | 32 | 0 |  |  |  | Fabrics all Fields
RFN00178 | 1260 | NYLON, N6.6, 1400/1, /4.6, 32.00 EPI, ZO | FABR | BN |  | 32 | NON | 221 | 50 | 62 | 32 | 221 |  |  |  | Fabrics all Fields
RFN00179 | 840 | 840/2 0.022 27 EPI NYLON 66 FABRIC | FABR |  |  |  |  | 0 | 0 | 62 | 27 | 0 |  |  |  | Fabrics all Fields
RFN00181 | 1890 | NYLON, N6.6 HT, 2100/1/3, 6,0/6,0, 16,00 | FABR | JM |  | 16 | NON | 221 | 59 | 62 | 16 | 221 |  |  |  | Fabrics all Fields
RFN00182 | 1890 | NYLON, N6.6 HT, 2100/1/3, 6,0/6,0, 20,00 | FABR | JM |  | 20 | NON | 221 | 59 | 62 | 20 | 221 |  |  |  | Fabrics all Fields
RFN00183 | 1890 | NYLON, N6.6 HT, 2100/1/3, 6,0/6,0, 22,00 | FABR | JM |  | 22 | NON | 221 | 59 | 62 | 22 | 221 |  |  |  | Fabrics all Fields
RFN00184 | 1260 | 1260/2 0.026 30 EPI NYLON 66 FABRIC | FABR |  |  |  |  | 0 | 0 | 62 | 30 | 0 |  |  |  | Fabrics all Fields
RFN00185 | 840 | 840/2 0.022 27 EPI NYLON 66 FABRIC | FABR |  |  |  |  | 0 | 0 | 62 | 27 | 0 |  |  |  | Fabrics all Fields
RFN00186 | 1260 | 1260/2 0.026 26 EPI NYLON 66 FABRIC | FABR |  |  |  |  | 0 | 0 | 62 | 26 | 0 |  |  |  | Fabrics all Fields
RFN00187 | 1260 | 1260/1 4.5TPI 32EPI NYLON 66 LISA DIP | FABR |  |  |  |  | 0 | 0 | 62 | 32 | 0 |  |  |  | Fabrics all Fields
RFN00189 | 840 | 840/2 0.022 21 EPI NYLON 66 - PINK DIP | FABR | NC |  | 21 | NON | 221 | 59 | 62 | 21 | 0 |  |  |  | Fabrics all Fields
RFN00191 | 1260 | 1260/2 0.026 26 EPI N66 FABRIC PINK DIP | FABR |  |  |  |  | 0 | 0 | 62 | 26 | 0 |  |  |  | Fabrics all Fields
RFN00192 | 420 | NYLON, N6.6, 470/1/2, 14,0/14,0, 35,00 E | FABR | NW |  | 35 | NON | 295 | 59 | 0 | 35 | 295 |  |  |  | Fabrics all Fields
RFN00193 | 1890 | NYLON, N6.6, 2100/1/2, 8,0/8,0, 23,00 EP | FABR | NP |  | 23 | NON | 221 | 9 | 0 | 23 | 221 |  |  |  | Fabrics all Fields
RFN00194 | 1260 | NYLON, N6.6, 1400/1/2, 10.0/10.0, 30.00 | FABR | NF |  | 30 | NON | 221 | 59 | 0 | 30 | 221 |  |  |  | Fabrics all Fields
RFN00195 | 1260 | NYLON, N6.6, 1400/1/2, 12.2/12.2, 28.00 | FABR | 9Z |  | 28 | NON | 221 | 59 | 0 | 28 | 221 |  |  |  | Fabrics all Fields
RFN00196 | 1890 | NYLON, N6.6, 2100/1/2, 8,0/8,0, 23,00 EP | FABR | NP |  | 23 | NON | 221 | 59 | 0 | 23 | 221 |  |  |  | Fabrics all Fields
RFN00197 | 1260 | NYLON, N6.6, 1400/1, /4.6, 32.00 EPI, ZO | FABR | BN |  | 32 | NON | 221 | 59 | 0 | 32 | 221 |  |  |  | Fabrics all Fields
RFN00200 | 840 | NYLON, N6.6, 940/1/2, 12.0/12.0, 21.00 E | FABR | NC |  | 21 | NON | 221 | 59 | 0 | 21 | 221 |  |  |  | Fabrics all Fields
RFN00201 | 840 | NYLON, N6.6, 940/1/2, 12.0/12.0, 27.00 E | FABR | NC |  | 27 | NON | 221 | 59 | 0 | 27 | 221 |  |  |  | Fabrics all Fields
RFN00202 | 1260 | NYLON, N6.6, 1400/1/2, 10,0/10,0, 26,00 | FABR | NF |  | 26 | NON | 221 | 59 | 0 | 26 | 221 |  |  |  | Fabrics all Fields
RFN00203 | 840 | NYLON, N6.6, 940/1/2, 12,0/12,0, 21,00 E | FABR | NC |  | 21 | NON | 221 | 59 | 0 | 21 | 221 |  |  |  | Fabrics all Fields
RFN00204 | 1890 | NYLON, N6.6, 2100/1/2, 10.0/10.0, 21.60 | FABR | BP |  | A6 | NON | 221 | 59 | 0 | 21.6 | 221 |  |  |  | Fabrics all Fields
RFN00205 | 1890 | NYLON, N6.6, 2100/1/2, 8.0/8.0, 21.60 EP | FABR | NP |  | A6 | NON | 221 | 59 | 0 | 21.6 | 221 |  |  |  | Fabrics all Fields
RFN00206 | 1890 | NYLON, N6.6, 2100/1/2, 8,0/8,0, 25,90 EP | FABR | 1A |  | E9 | NON | 221 | 59 | 0 | 25.9 | 221 |  |  |  | Fabrics all Fields
RFN00207 | 1260 | NYLON, N6.6 HT, 1400/1/3, 8,0/8,0, 23,00 | FABR | JH |  | 23 | NON | 221 | 59 | 0 | 23 | 221 |  |  |  | Fabrics all Fields
RFN00208 | 1890 | NYLON, N6.6 HT, 2100/1/2, 10,0/10,0, 21, | FABR | JP |  | A6 | NON | 221 | 59 | 0 | 21.6 | 221 |  |  |  | Fabrics all Fields
RFN00209 | 1260 | NYLON, N6.6 HT, 1400/1/3, 8,0/8,0, 19,00 | FABR | JH |  | 19 | NON | 328 | 59 | 0 | 19 | 295 |  |  |  | Fabrics all Fields
RFN00210 | 840 | NYLON, N6.6, 940/1/2, 12.0/12.0, 21.00 E | FABR | NC |  | 21 | NON | 221 | 59 | 0 | 21 | 221 |  |  |  | Fabrics all Fields
RFN00211 | 420 | NYLON, N6.6, 470/1/2, 14.0/14.0, 35.00 E | FABR | NW |  | 35 | NON | 221 | 59 | 0 | 35 | 221 |  |  |  | Fabrics all Fields
RFN00212 | 1890 | NYLON, N6.6 HT, 2100/1/3, 6,0/6,0, 16,00 | FABR | JM |  | 16 | NON | 245 | 59 | 0 | 16 | 245 |  |  |  | Fabrics all Fields
RFN00213 | 1890 | NYLON, N6.6 HT, 2100/1/3, 6,0/6,0, 20,00 | FABR | JM |  | 20 | NON | 245 | 59 | 0 | 20 | 245 |  |  |  | Fabrics all Fields
RFN00214 | 1890 | NYLON, N6.6 HT, 2100/1/3, 6,0/6,0, 22,00 | FABR | JM |  | 22 | NON | 245 | 59 | 0 | 22 | 245 |  |  |  | Fabrics all Fields
RFN00215 | 840 | NYLON, N6.6, 940/1/2, 12.0/12.0, 21.00 E | FABR | NC |  | 21 | NON | 221 | 59 | 0 | 21 | 221 |  |  |  | Fabrics all Fields
RFN00216 | 840 | NYLON, N6.6, 940/1/2, 12.0/12.0, 21.00 E | FABR | NC |  | 21 | NON | 221 | 59 | 0 | 21 | 221 |  |  |  | Fabrics all Fields
RFN00217 | 840 | NYLON, N6.6, 940/1/2, 12.0/12.0, 21.00 E | FABR | NC |  | 21 | NON | 221 | 59 | 0 | 21 | 221 |  |  |  | Fabrics all Fields
RFN00220 | 840 | NYLON, N6.6, 940/1/2, 12,0/12,0, 21,00 E | FABR | NC |  | 21 | NON | 221 | 59 | 0 | 21 | 221 |  |  |  | Fabrics all Fields
RFN00221 | 840 | NYLON, N6.6, 940/1/2, 12,0/12,0, 21,00 E | FABR | NC |  | 21 | NON | 221 | 59 | 0 | 21 | 221 |  |  |  | Fabrics all Fields
RFN00222 | 1260 | NYLON, N6.6, 1400/1/2, 10,0/10,0, 30,00 | FABR | NF |  | 30 | NON | 221 | 59 | 0 | 30 | 221 |  |  |  | Fabrics all Fields
RFN00223 | 840 | NYLON, N6.6, 940/1/2, 12,0/12,0, 21,00 E | FABR | NC |  | 21 | NON | 221 | 59 | 0 | 21 | 221 |  |  |  | Fabrics all Fields
RFN00224 | 1890 | NYLON, N6.6 HT, 2100/1/3, 6,0/6,0, 22,00 | FABR | JM |  | 22 | NON | 245 | 59 | 0 | 22 | 221 |  |  |  | Fabrics all Fields
RFN00225 | 840 | NYLON, N6.6, 940/1/2, 12,0/12,0, 21,00 E | FABR | NC |  | 21 | NON | 221 | 59 | 0 | 21 | 221 |  |  |  | Fabrics all Fields
RFN00226 | 840 | NYLON, N6.6, 940/1/2, 12.0/12.0, 21.00 E | FABR | NC |  | 21 | NON | 221 | 59 | 0 | 21 | 221 |  |  |  | Fabrics all Fields
RFN00227 | 840 | NYLON, N4.10, 940/1/2, 12.0/12.0, 32.00 | FABR | 1E |  | 32 | NON | 221 | 59 | 0 | 0 | 221 |  |  |  | Fabrics all Fields
RFN00228 | 840 | NYLON, N6.6, 940/1/2, 12,0/12,0, 32,00 E | FABR | NC |  | 32 | NON | 221 | 59 | 0 | 32 | 221 |  |  |  | Fabrics all Fields
RFN00229 | 1890 | NYLON, N6.6, 2100/1, /3,0, 30,00 EPI, A2 | FABR | BK |  | 30 | NON | 221 | 80 | 0 | 30 | 221 |  |  |  | Fabrics all Fields
RFN00230 | 1890 | NYLON, N6.6, 2100/1, /3,0, 30,00 EPI, A2 | FABR | BK |  | 30 | NON | 221 | 80 | 0 | 30 | 221 |  |  |  | Fabrics all Fields
RFN00231 | 1260 | NYLON, N6.6, 1400/1/2, 10,0/10,0, 30,00 | FABR | NF |  | 30 | NON | 221 | 59 | 0 | 30 | 221 |  |  |  | Fabrics all Fields
RFN00232 | 840 | NYLON, N6.6, 940/1/2, 12,0/12,0, 21,00 E | FABR | NC |  | 21 | NON | 221 | 59 | 0 | 21 | 221 |  |  |  | Fabrics all Fields
RFN00233 | 1260 | NYLON, N6.6, 1400/1/2, 12,2/12,2, 28,00 | FABR |  |  | 28 | NON | 221 | 59 | 0 | 28 | 221 |  |  |  | Fabrics all Fields
RFN00234 | 1890 | NYLON, N6.6 HT, 2100/1/2, 10,0/10,0, 21, | FABR | JP |  | A6 | NON | 221 | 59 | 0 | 21.6 | 221 |  |  |  | Fabrics all Fields
RFN00235 | 1260 | NYLON, N6.6 HT, 1400/1/3, 8.0/8.0, 23.00 | FABR | JH |  | 23 | NON | 221 | 59 | 0 | 23 | 221 |  |  |  | Fabrics all Fields
RFN00236 | 1260 | NYLON, N6.6 HT, 1400/1/3, 8.0/8.0, 19.00 | FABR | JH |  | 19 | NON | 221 | 0 | 0 | 19 | 221 |  |  |  | Fabrics all Fields
RFN00237 | 1260 | NYLON, N6.6, 1400/1/2, 6,0/6,0, 30,00 EP | FABR | NG |  | 30 | NON | 221 | 59 | 0 | 30 | 221 |  |  |  | Fabrics all Fields
RFN00240 | 1260 | NYLON, N6.6 HT, 1400/1/2, 10,0/10,0, 30, | FABR | JF |  | 30 | NON | 221 | 59 | 0 | 30 | 221 |  |  |  | Fabrics all Fields
RFN00241 | 840 | NYLON, N6.6, 940/1/2, 12,0/12,0, 27,00 E | FABR | NC |  | 27 | NON | 221 | 59 | 0 | 27 | 221 |  |  |  | Fabrics all Fields
RFN00243 | 840 | NYLON, N6.6, 940/1/2, 12,0/12,0, 27,00 E | FABR | NC |  | 27 | NON | 221 | 59 | 0 | 27 | 221 |  |  |  | Fabrics all Fields
RFN00245 | 1890 | NYLON, N6.6, 2100/1/2, 8,0/8,0, 21,80 EP | FABR | NP |  | A8 | NON | 221 | 0 | 0 | 21.8 | 221 |  |  |  | Fabrics all Fields
RFN00246 | 1890 | NYLON, N6.6, 2100/1/2, 8,0/8,0, 26,30 EP | FABR | NP |  | I3 | NON | 221 | 0 | 0 | 26.3 | 221 |  |  |  | Fabrics all Fields
RFN00247 | 1890 | NYLON, N6.6, 2100/1/2, 10,0/10,0, 22,20 | FABR | BP |  | B2 | NON | 221 | 0 | 0 | 22.2 | 221 |  |  |  | Fabrics all Fields
RFN00248 | 1260 | NYLON, N6.6, 1400/1/2, 10,0/10,0, 26,00 | FABR | NF |  | 26 | NON | 295 | 59 | 0 | 26 | 295 |  |  |  | Fabrics all Fields
RFN00249 | 1260 | NYLON, N6.6, 1400/1/2, 10,0/10,0, 30,00 | FABR | NF |  | 30 | NON | 221 | 59 | 0 | 30 | 221 |  |  |  | Fabrics all Fields
RFN00250 | 1890 | NYLON, N6.6 HT, 2100/1/3, 6,0/6,0, 20,00 | FABR | JM |  | 20 | NON | 245 | 59 | 0 | 20 | 245 |  |  |  | Fabrics all Fields
RFN00251 | 1890 | NYLON, N6.6 HT, 2100/1/3, 6,0/6,0, 16,00 | FABR | JM |  | 16 | NON | 245 | 59 | 0 | 16 | 245 |  |  |  | Fabrics all Fields
RFN00252 | 1890 | NYLON, N6.6 HT, 2100/2/2, 5,0/6,0, 18,00 | FABR | JR |  | 18 | NON | 221 | 59 | 0 | 18 | 221 |  |  |  | Fabrics all Fields
RFN00253 | 1260 | NYLON, N6.6, 1400/1/2, 10,0/10,0, 28,00 | FABR | NF |  | 28 | NON | 221 | 59 | 0 | 28 | 221 |  |  |  | Fabrics all Fields
RFN00254 | 1260 | NYLON, N6.6, 1400/1/2, 10,0/10,0, 30,00 | FABR | NF |  | 30 | NON | 221 | 59 | 0 | 30 | 221 |  |  |  | Fabrics all Fields
RFN00255 | 1890 | NYLON, N6.6, 2100/1/2, 8.0/8.0, 23.00 EP | FABR | NP |  | 23 | NON | 221 | 59 | 0 | 23 | 221 |  |  |  | Fabrics all Fields
RFN00256 | 840 | NYLON, N6.6, 940/1/2, 12.0/12.0, 32.00 E | FABR | NC |  | 32 | NON | 221 | 59 | 0 | 32 | 221 |  |  |  | Fabrics all Fields
RFN00257 | 840 | NYLON, N6.6, 940/1/2, 12.0/12.0, 32.00 E | FABR | NC |  | 32 | NON | 221 | 59 | 0 | 32 | 221 |  |  |  | Fabrics all Fields
RFN00258 | 1260 | NYLON, N6.6, 1400/1/2, 6,0/6,0, 30,00 EP | FABR | NG |  | 30 | EXT | 0 | 59 | 0 | 30 | 0 |  |  |  | Fabrics all Fields
RFN00259 | 840 | NYLON, N6.6, 940/1/2, 12,0/12,0, 16,00 E | FABR | NC |  | 16 | NON | 221 | 59 | 0 | 16 | 221 |  |  |  | Fabrics all Fields
RFN00260 | 1260 | NYLON, N6.6, 1400/1/2, 10.0/10.0, 26.00 | FABR | NF |  | 26 | NON | 295 | 59 | 0 | 26 | 295 |  |  |  | Fabrics all Fields
RFN002600 | 1260 | NYLON, N6.6, 1400/1/2, 10.0/10.0, 26.00 | FABR | NF |  | 26 | NON | 295 | 59 | 0 | 26 | 295 |  |  |  | Fabrics all Fields
RFN002602 | 1260 | NYLON, N6.6, 1400/1/2, 10.0/10.0, 26.00 | FABR | NF |  | 26 | NON | 295 | 59 | 0 | 26 | 295 |  |  |  | Fabrics all Fields
RFN00261 | 1260 | NYLON, N6.6 HT, 1400/1/3, 8.0/8.0, 23.00 | FABR | JH |  | 23 | NON | 221 | 59 | 0 | 23 | 221 |  |  |  | Fabrics all Fields
RFN00262 | 1260 | NYLON, N6.6 HT, 1400/1/3, 8.0/8.0, 19.00 | FABR | JH |  | 19 | NON | 328 | 59 | 0 | 19 | 328 |  |  |  | Fabrics all Fields
RFN00263 | 1260 | NYLON, N6.6, 1400/1/2, 6.0/6.0, 30.00 EP | FABR | NG |  | 30 | NON | 221 | 59 | 0 | 30 | 221 |  |  |  | Fabrics all Fields
RFN00264 | 1260 | NYLON, N6.6, 1400/1/2, 10.0/10.0, 30.00 | FABR | NF |  | 30 | NON | 221 | 59 | 0 | 30 | 221 |  |  |  | Fabrics all Fields
RFN00265 | 1260 | NYLON, N6.6 HT, 1400/1/2, 10.0/10.0, 30. | FABR | JF |  | 30 | NON | 221 | 59 | 0 | 30 | 221 |  |  |  | Fabrics all Fields
RFN00267 | 1260 | NYLON, N6.6 HT, 1400/1/2, 10,0/10,0, 30, | FABR | JF |  | 30 | NON | 221 | 59 | 0 | 30 | 221 |  |  |  | Fabrics all Fields
RFN00268 | 1260 | NYLON, N6.6, 1400/1/2, 10,0/10,0, 30,00 | FABR | NF |  | 30 | NON | 221 | 59 | 0 | 30 | 221 |  |  |  | Fabrics all Fields
RFN26169 | 840 | 840/3 0.027 32 EPI NYLON 66 FABRIC | FABR |  |  |  |  | 0 | 0 | 63.5 | 32 | 0 |  |  |  | Fabrics all Fields
RFN32123 | 4000 | 4000/1 0.028 17 EPI NYLON 66 FABRIC | FABR |  |  |  |  | 0 | 0 | 62 | 17 | 0 |  |  |  | Fabrics all Fields
RFN32198 | 4000 | 4000/1 0.028 17 EPI NYLON 66 FABRIC | FABR |  |  |  |  | 0 | 0 | 62 | 17 | 0 |  |  |  | Fabrics all Fields
RFN33505 | 840 | 840/2 0.022 33 EPI NYLON 66 FABRIC | FABR |  |  |  |  | 0 | 0 | 62 | 33 | 0 |  |  |  | Fabrics all Fields
RFN34701 | 2000 | 2000/1 0.020 23 EPI NYLON 66 FABRIC | FABR |  |  |  |  | 0 | 0 | 62 | 23 | 0 |  |  |  | Fabrics all Fields
RFN34818 | 420 | 420/2 0.012 35 EPI NYLON 66 FABRIC | FABR |  |  |  |  | 0 | 0 | 62 | 35 | 0 |  |  |  | Fabrics all Fields
RFN36323 | 6280 | 6280/1 0.033 13.5 EPI NYLON 66 FABRIC | FABR |  |  |  |  | 0 | 0 | 62 | 13.5 | 0 |  |  |  | Fabrics all Fields
RFN39632 | 3000 | 3000/1 0.025 21 EPI NYLON 66 FABRIC | FABR |  |  |  |  | 0 | 0 | 62 | 21 | 0 |  |  |  | Fabrics all Fields
RFN404JH | 1260 | 1260/2 0.026 18 EPI NYLON 66 FABRIC | FABR |  |  |  |  | 0 | 0 | 62 | 18 | 0 |  |  |  | Fabrics all Fields
RFN405JH | 1260 | 1260/2 0.026 26 EPI NYLON 66 FABRIC | FABR |  |  |  |  | 0 | 0 | 62 | 26 | 0 |  |  |  | Fabrics all Fields
RFN406JH | 1260 | 1260/2 0.026 30 EPI NYLON 66 FABRIC | FABR |  |  |  |  | 0 | 0 | 62 | 30 | 0 |  |  |  | Fabrics all Fields
RFN413QA | 840 | 840/2 0.022 21 EPI NYLON 66 FABRIC | FABR |  |  |  |  | 0 | 0 | 62 | 21 | 0 |  |  |  | Fabrics all Fields
RFN424QA | 840 | 840/2 0.022 27 EPI NYLON 66 FABRIC | FABR |  |  |  |  | 0 | 0 | 62 | 27 | 0 |  |  |  | Fabrics all Fields
RFN425JR | 1260 | 1260/2 0.026 30 EPI NYLON 66 FABRIC | FABR |  |  |  |  | 0 | 0 | 62 | 30 | 0 |  |  |  | Fabrics all Fields
RFN463JH | 1260 | 1260/2 0.026 30 EPI NYLON 66 FABRIC | FABR |  |  |  |  | 0 | 0 | 62 | 30 | 0 |  |  |  | Fabrics all Fields
RFN512JH | 1260 | 1260/2 0.026 18 EPI NYLON 66 FABRIC | FABR |  |  |  |  | 0 | 0 | 62 | 18 | 0 |  |  |  | Fabrics all Fields
RFN513JH | 1260 | 1260/2 0.026 23 EPI NYLON 66 FABRIC | FABR |  |  |  |  | 0 | 0 | 62 | 23 | 0 |  |  |  | Fabrics all Fields
RFN514JH | 1260 | 1260/2 0.026 30 EPI NYLON 66 FABRIC | FABR |  |  |  |  | 0 | 0 | 62 | 30 | 0 |  |  |  | Fabrics all Fields
RFN521JR | 1260 | 1260/2 0.026 30 EPI NYLON 66 FABRIC | FABR |  |  |  |  | 0 | 0 | 62 | 30 | 0 |  |  |  | Fabrics all Fields
RFN528QA | 1260 | 1260/2 0.026 26 EPI NYLON 66 FABRIC | FABR |  |  |  |  | 0 | 0 | 62 | 26 | 0 |  |  |  | Fabrics all Fields
RFN529QA | 1260 | 1260/3 0.031 23 EPI NYLON 66 FABRIC | FABR |  |  |  |  | 0 | 0 | 62 | 23 | 0 |  |  |  | Fabrics all Fields
RFN542JH | 840 | 840/2 0.022 21 EPI NYLON 66 FABRIC | FABR |  |  |  |  | 0 | 0 | 62 | 21 | 0 |  |  |  | Fabrics all Fields
RFN544JH | 840 | 840/2 0.022 35 EPI NYLON 66 FABRIC | FABR |  |  |  |  | 0 | 0 | 62 | 35 | 0 |  |  |  | Fabrics all Fields
RFN549JH | 1890 | 1890/3 0.040 21 EPI NYLON 66 FABRIC | FABR |  |  |  |  | 0 | 0 | 62 | 21 | 0 |  |  |  | Fabrics all Fields
RFN55541 | 4000 | 4000/1 0.028 18 EPI HYTEN NYLON FABRIC | FABR |  |  |  |  | 0 | 0 | 62 | 18 | 0 |  |  |  | Fabrics all Fields
RFN55641 | 3000 | 3000/1 0.025 20 EPI HYTEN NYLON FABRIC | FABR |  |  |  |  | 0 | 0 | 62 | 20 | 0 |  |  |  | Fabrics all Fields
RFN565PR | 210 | 210/2 0.010 60 EPI NYLON 66 FABRIC | FABR |  |  |  |  | 0 | 0 | 62 | 60 | 0 |  |  |  | Fabrics all Fields
RFN566JA | 1260 | 1260/2 0.026 28 EPI NYLON 66 FABRIC | FABR |  |  |  |  | 0 | 0 | 62 | 28 | 0 |  |  |  | Fabrics all Fields
RFN573JA | 1890 | 1890/3 0.040 12 EPI T728 NYLON FABRIC | FABR |  |  |  |  | 0 | 0 | 62 | 12 | 0 |  |  |  | Fabrics all Fields
RFN57435 | 1260 | 1260/2 0.026 18 EPI T-5 NYLON 66 FABRIC | FABR |  |  |  |  | 0 | 0 | 62 | 18 | 0 |  |  |  | Fabrics all Fields
RFN57535 | 1260 | 1260/2 0.026 23 EPI T-5 NYLON 66 FABRIC | FABR |  |  |  |  | 0 | 0 | 62 | 23 | 0 |  |  |  | Fabrics all Fields
RFN57635 | 1260 | 1260/2 0.026 30 EPI T-5 NYLON 66 FABRIC | FABR |  |  |  |  | 0 | 0 | 62 | 30 | 0 |  |  |  | Fabrics all Fields
RFN616DH | 1890 | 1890/2 0.031 23 EPI NYLON 66 FABRIC | FABR |  |  |  |  | 0 | 0 | 62 | 23 | 0 |  |  |  | Fabrics all Fields
RFN61789 | 1890 | 1890 4 0.0480 18 EPI NYLON 66 FABRIC | FABR |  |  |  |  | 0 | 0 | 62 | 18 | 0 |  |  |  | Fabrics all Fields
RFN654JR | 3000 | 3000/1 0.042 15 EPI HYTEN FABRIC | FABR |  |  |  |  | 0 | 0 | 62 | 15 | 0 |  |  |  | Fabrics all Fields
RFN65816 | 1890 | 1890/3 0.040 21 EPI NYLON6,6 FABRIC | FABR |  |  |  |  | 0 | 0 | 62 | 21 | 0 |  |  |  | Fabrics all Fields
RFN667QA | 9000 | 9000/1 0.042 12EPI N66 MONO SHUTTLE | FABR |  |  |  |  | 0 | 0 | 61 | 12 | 0 |  |  |  | Fabrics all Fields
RFN66893 | 4000 | 4000/1 0.028 18 EPI HYTEN NYLON FABRIC | FABR |  |  |  |  | 0 | 0 | 62 | 18 | 0 |  |  |  | Fabrics all Fields
RFN67023 | 1890 | 1890/3 0.040 16 EPI NYLON 66 FABRIC | FABR |  |  |  |  | 0 | 0 | 62 | 16 | 0 |  |  |  | Fabrics all Fields
RFN674SA | 1260 | 1260/1 0.018 24EPI NYLON6,6 FABRIC | FABR |  |  |  |  | 0 | 0 | 62.3 | 24 | 0 |  |  |  | Fabrics all Fields
RFN67530 | 1260 | 1260/2 0.026 30 EPI NYLON 66 FABRIC | FABR |  |  |  |  | 0 | 0 | 62 | 30 | 0 |  |  |  | Fabrics all Fields
RFN68133 | 1260 | 1260/2 0.026 18 EPI T802 NYLON FABRIC | FABR |  |  |  |  | 0 | 0 | 62 | 18 | 0 |  |  |  | Fabrics all Fields
RFN68235 | 1260 | 1260/2 0.026 28 EPI NYLON 66 FABRIC | FABR |  |  |  |  | 0 | 0 | 62 | 28 | 0 |  |  |  | Fabrics all Fields
RFN684QA | 9000 | 9000/1 0.042 12 EPI NYLON FABRIC | FABR |  |  |  |  | 0 | 0 | 56 | 12 | 0 |  |  |  | Fabrics all Fields
RFN68893 | 4000 | 4000/1 0.028 18 EPI MONOFILAMENT NYLON | FABR |  |  |  |  | 0 | 0 | 62 | 18 | 0 |  |  |  | Fabrics all Fields
RFN68951 | 1260 | 1260/2 0.026 28 EPI NYLON 66 FABRIC | FABR |  |  |  |  | 0 | 0 | 62 | 28 | 0 |  |  |  | Fabrics all Fields
RFN69452 | 840 | 840/2 0.022 28PI NYLON 66 FABRIC | FABR |  |  |  |  | 0 | 0 | 64 | 28 | 0 |  |  |  | Fabrics all Fields
RFN695SA | 1260 | 1260/1 0.018 23EPI NYLON6,6 FABRIC | FABR |  |  |  |  | 0 | 0 | 62.3 | 23 | 0 |  |  |  | Fabrics all Fields
RFN69853 | 1260 | 1260 /3 0.031 23 EPI NYLON FABRIC | FABR |  |  |  |  | 0 | 0 | 62 | 23 | 0 |  |  |  | Fabrics all Fields
RFN69954 | 1260 | 1260 /2 0.026 26 EPI NYLON 66 FABRIC | FABR |  |  |  |  | 0 | 0 | 62 | 26 | 0 |  |  |  | Fabrics all Fields
RFN70055 | 1260 | 1260 /3 0.031 19 EPI NYLON 66 FABRIC | FABR |  |  |  |  | 0 | 0 | 62 | 19 | 0 |  |  |  | Fabrics all Fields
RFN70663 | 1890 | 1890/3 NYLON, 21.4 EPI | FABR |  |  |  |  | 0 | 0 | 62 | 21.4 | 0 |  |  |  | Fabrics all Fields
RFN70764 | 1890 | 1890/3 NYLON, 16 EPI | FABR |  |  |  |  | 0 | 0 | 62 | 16 | 0 |  |  |  | Fabrics all Fields
RFN70863 | 1890 | ASAHI 1890/3 NYLON 21.4 EPI | FABR |  |  |  |  | 0 | 0 | 62 | 21.4 | 0 |  |  |  | Fabrics all Fields
RFN70881 | 1890 | ASAHI 1890/3 NYLON FABRIC 21.4 EPI | FABR |  |  |  |  | 0 | 0 | 62 | 21.4 | 0 |  |  |  | Fabrics all Fields
RFN70964 | 1890 | ASAHI 1890/3 NYLON 16EPI | FABR |  |  |  |  | 0 | 0 | 62 | 16 | 0 |  |  |  | Fabrics all Fields
RFN70982 | 1890 | ASAHI 1890/3 NYLON FABRIC 16 EPI | FABR |  |  |  |  | 0 | 0 | 62 | 16 | 0 |  |  |  | Fabrics all Fields
RFN71273 | 1890 | 1890/4 NYLON 18 EPI | FABR |  |  |  |  | 0 | 0 | 62 | 18 | 0 |  |  |  | Fabrics all Fields
RFN713DH | 4000 | 4000/1 HYTEN AT 18EPI | FABR |  |  |  |  | 0 | 0 | 51 | 15.2 | 0 |  |  |  | Fabrics all Fields
RFN71591 | 1890 | 1890/4 NYLON FABRIC AT 18EPI | FABR |  |  |  |  | 0 | 0 | 62 | 18 | 0 |  |  |  | Fabrics all Fields
RFN716DH | 1890 | 1890/2/2 NYLON 6,6 18 EPI EXT FILL CORD | FABR |  |  |  |  | 0 | 0 | 62 | 18 | 0 |  |  |  | Fabrics all Fields
RFN717DH | 1890 | 1890/3 NYLON FABRIC AT 22EPI | FABR |  |  |  |  | 0 | 0 | 62 | 22 | 0 |  |  |  | Fabrics all Fields
RFN71996 | 1890 | 1890/2/2 NYLON6,6 CORD | FABR |  |  |  |  | 0 | 0 | 62 | 18 | 0 |  |  |  | Fabrics all Fields
RFN72230 | 1260 | 1260/2 P1072 NYLON 6,6 FABRIC | FABR |  |  |  |  | 0 | 0 | 62 | 30 | 0 |  |  |  | Fabrics all Fields
RFN72317 | 4000 | 4000D NYLON MONOFILAMENT | FABR |  |  |  |  | 0 | 0 | 62 | 18 | 0 |  |  |  | Fabrics all Fields
RFN724JR | 420 | 420/2 NYLON 6,6 FABRIC AT 35EPI | FABR |  |  |  |  | 0 | 0 | 62 | 35 | 0 |  |  |  | Fabrics all Fields
RFN725QA | 420 | 420/2 NYLON6,6 FABRIC AT 33 EPI | FABR |  |  |  |  | 0 | 0 | 62 | 33 | 0 |  |  |  | Fabrics all Fields
RFN72608 | 1260 | 1260/1 NYLON 6,6 FABRIC AT 24EPI | FABR |  |  |  |  | 0 | 0 | 62.3 | 24 | 0 |  |  |  | Fabrics all Fields
RFN74018 | 3000 | 3000D HYTEN | FABR |  |  |  |  | 0 | 0 | 62 | 15 | 0 |  |  |  | Fabrics all Fields
RFN74326 | 9000 | 9000 DENIER NYLON6,6 MONOFILAMENT 12EPI | FABR |  |  |  |  | 0 | 0 | 53 | 11.6 | 0 |  |  |  | Fabrics all Fields
RFN743QA | 9000 | 9000 DENIER NYLON6,6 MONOFILAMENT 12EPI | FABR |  |  |  |  | 0 | 0 | 53 | 11.6 | 0 |  |  |  | Fabrics all Fields
RFN744DH | 1890 | 1890/3 NYLON 20EPI EXTENSIBLE FILL | FABR |  |  |  |  | 0 | 0 | 62 | 20 | 0 |  |  |  | Fabrics all Fields
RFN745JR | 1260 | 1260/1/2 NYLON 6,6 30 EPI TYPE 802 | FABR |  |  |  |  | 0 | 0 | 62 | 30 | 0 |  |  |  | Fabrics all Fields
RFN74623 | 1260 | 1260/1/2 NYLON 6,6 30 EPI TYPE 802 8X8 | FABR |  |  |  |  | 0 | 0 | 62 | 30 | 0 |  |  |  | Fabrics all Fields
RFN74725 | 1260 | 1260/1/2 NYLON 6,6 30 EPI 5X10 TPI | FABR |  |  |  |  | 0 | 0 | 62 | 30 | 0 |  |  |  | Fabrics all Fields
RFN749DH | 1890 | 1890/1/3 NYLON 6,6 16 EPI EXTENSIBLE | FABR |  |  |  |  | 0 | 0 | 62 | 16 | 0 |  |  |  | Fabrics all Fields
RFN751QA | 9000 | NYLON 66 MONOFILAMENT 9000 DENIER 4000C | FABR |  |  |  |  | 0 | 0 | 61 | 12 | 0 |  |  |  | Fabrics all Fields
RFN75227 | 1260 | 1260/1/2 NYLON 6,6 30 EPI DUSA P1072 | FABR |  |  |  |  | 0 | 0 | 62 | 30 | 0 |  |  |  | Fabrics all Fields
RFN75428 | 1890 | 1890/2/2 NYLON66 18EPI 55IN WIDE | FABR |  |  |  |  | 0 | 0 | 60 | 18 | 0 |  |  |  | Fabrics all Fields
RFN755QA | 9000 | NYLON 66 MONOFILAMENT 9000 DENIER 4000C | FABR |  |  |  |  | 0 | 0 | 61 | 12 | 0 |  |  |  | Fabrics all Fields
RFN75630 | 9000 | NYLON 66 MONOFIL 9000 DENIER 2050/2060C | FABR |  |  |  |  | 0 | 0 | 61 | 12 | 0 |  |  |  | Fabrics all Fields
RFN756QA | 9000 | NYLON 66 MONOFILAMENT 9000 DENIER 4000C | FABR |  |  |  |  | 0 | 0 | 61 | 12 | 0 |  |  |  | Fabrics all Fields
RFN75730 | 9000 | NYLON 66 MONOFIL 9000 DENIER 2050/2060C | FABR |  |  |  |  | 0 | 0 | 61 | 12 | 0 |  |  |  | Fabrics all Fields
RFN75830 | 9000 | NYLON 66 MONOFIL 9000 DENIER 2050/2060C | FABR |  |  |  |  | 0 | 0 | 61 | 12 | 0 |  |  |  | Fabrics all Fields
RFN75937 | 1260 | 1260/1/2 NYLON 6,6 26EPI UTICA PINK DIP | FABR |  |  |  |  | 0 | 0 | 60 | 26 | 0 |  |  |  | Fabrics all Fields
RFN76036 | 840 | 840/1/2 NYLON 6,6 32EPI UTICA PINK DIP | FABR |  |  |  |  | 0 | 0 | 62 | 32 | 0 |  |  |  | Fabrics all Fields
RFN76134 | 1260 | 1260/1/2 0.026 30 EPI NYLON 66 139 YARN | FABR |  |  |  |  | 0 | 0 | 62 | 30 | 0 |  |  |  | Fabrics all Fields
RFN76235 | 840 | 840/1/2 NYLON 6,6 28EPI UTICA D5A PINK | FABR |  |  |  |  | 0 | 0 | 62 | 28 | 0 |  |  |  | Fabrics all Fields
RFN77642 | 1260 | 1260/2 0.026 30 EPI NY FROM UTICA | FABR |  |  |  |  | 0 | 0 | 64 | 30 | 0 |  |  |  | Fabrics all Fields
RFN77942 | 1260 | 1260/1/2 NYLON 6,6 30EPI UTICA DIP | FABR |  |  |  |  | 0 | 0 | 64 | 30 | 0 |  |  |  | Fabrics all Fields
RFN77944 | 4000 | NYLON 66 MONOFILAMENT 4100C EPI 18 | FABR |  |  |  |  | 0 | 0 | 61 | 18 | 0 |  |  |  | Fabrics all Fields
RFN78045 | 1890 | 1890/2/2 NYLON 6,6 4X4 TPI 18EPI | FABR |  |  |  |  | 0 | 0 | 60 | 18 | 0 |  |  |  | Fabrics all Fields
RFN79196 | 1890 | 1890/2/ N66 4X4TPI 18EPI 1IN EXT STRIPS | FABR |  |  |  |  | 0 | 0 | 1 | 18 | 0 |  |  |  | Fabrics all Fields
RFN792JA | 1890 | 1890/1/2 NYLON 66 23 EPI FINISH NI29 | FABR |  |  |  |  | 0 | 0 | 62 | 23 | 0 |  |  |  | Fabrics all Fields
RFN79457 | 1260 | 1260/1/2 NYLON66 30EPI UTICA 47IN WIDE | FABR |  |  |  |  | 0 | 0 | 52 | 30 | 0 |  |  |  | Fabrics all Fields
RFN79696 | 1890 | 1890/2/2 NYLON66 SED FOR EXTRUDED STRIP | FABR |  |  |  |  | 0 | 0 | 0.444 | 18 | 0 |  |  |  | Fabrics all Fields
RFN79768 | 1260 | 1260/1/3 23 EPI NYLON 66 FABRIC T802 | FABR |  |  |  |  | 0 | 0 | 62 | 23 | 0 |  |  |  | Fabrics all Fields
RFN80472 | 1260 | 1260/1/2 NYLON66.026 26EPI UTICA 47WIDE | FABR |  |  |  |  | 0 | 0 | 50 | 26 | 0 |  |  |  | Fabrics all Fields
RFN80573 | 4100 | 4100 DENIER NYLON66 MONOFIL 4100C 14EPI | FABR |  |  |  |  | 0 | 0 | 62 | 14 | 0 |  |  |  | Fabrics all Fields
RFN80977 | 1890 | NYLON 66 T-802 1890/2 | FABR |  |  |  |  | 0 | 0 | 64 | 23 | 0 |  |  |  | Fabrics all Fields
RFN81096 | 1890 | 1890/2/2 NYLON 66 SED EXTRUDED STRIP 1" | FABR |  |  |  |  | 0 | 0 | 1 | 18 | 0 |  |  |  | Fabrics all Fields
RFN81184 | 850 | 850/1 0.013 28EPI NYLON 66 MONOFILAMENT | FABR |  |  |  |  | 0 | 0 | 62 | 28 | 0 |  |  |  | Fabrics all Fields
RFN813DH | 1260 | 1260/2 0.026 18EPI N66 T728 DH PROCESS | FABR |  |  |  |  | 0 | 0 | 62 | 18 | 0 |  |  |  | Fabrics all Fields
RFN814DH | 1260 | 1260/2 0.026 23EPI N66 T728 DH PROCESS | FABR |  |  |  |  | 0 | 0 | 62 | 23 | 0 |  |  |  | Fabrics all Fields
RFN814H | 1260 | 1260/2 0.026 23EPI N66 T728 DH PROCESS | FABR |  |  |  |  | 0 | 0 | 62 | 23 | 0 |  |  |  | Fabrics all Fields
RFN815DH | 1260 | 1260/2 0.026 30EPI N66 T728 DH PROCESS | FABR |  |  |  |  | 0 | 0 | 62 | 30 | 0 |  |  |  | Fabrics all Fields
RFN81884 | 850 | 850/1 0.013 26EPI NYLON 66 TOEGUARD FAB | FABR |  |  |  |  | 0 | 0 | 62 | 26 | 0 |  |  |  | Fabrics all Fields
RFN819DH | 1260 | 1260/3 0.031 23EPI 59IN WIDTH NYLON66 | FABR |  |  |  |  | 0 | 0 | 64 | 23 | 0 |  |  |  | Fabrics all Fields
RFN819QR | 1260 | 1260/3 0.031 23EPI N66 59WIDE | FABR |  |  |  |  | 0 | 0 | 64 | 23 | 0 |  |  |  | Fabrics all Fields
RFN820DH | 1890 | 1890/3 T-802 NYLON FABRIC | FABR |  |  |  |  | 0 | 0 | 62 | 21.4 | 0 |  |  |  | Fabrics all Fields
RFN821DH | 1890 | 1890/3 T-802 NYLON FABRIC | FABR |  |  |  |  | 0 | 0 | 62 | 20 | 0 |  |  |  | Fabrics all Fields
RFN82291 | 1890 | 1890/2/2 SED EXTRUDED STRIP 1/2" IZMIT | FABR |  |  |  |  | 0 | 0 | 0.444 | 18 | 0 |  |  |  | Fabrics all Fields
RFN823JA | 1890 | 1890/2 0.031 23 EPI NYLON 66 59 IN WIDE | FABR |  |  |  |  | 0 | 0 | 64 | 23 | 0 |  |  |  | Fabrics all Fields
RFN828KR | 840 | 840/1/2 NYLON 66 19EPI UTICA D5A | FABR |  |  |  |  | 0 | 0 | 62 | 19 | 0 |  |  |  | Fabrics all Fields
RFN833QA | 9000 | 9000/1 0.042 12EPI N66 QUANTUM WEAVE | FABR |  |  |  |  | 0 | 0 | 61 | 12 | 0 |  |  |  | Fabrics all Fields
RFN834MA | 840 | 840/2 0.022 28EPI NYLON 66 UTICA D5A | FABR |  |  |  |  | 0 | 0 | 62 | 28 | 0 |  |  |  | Fabrics all Fields
RFN84425 | 1260 | 1260/2 0.026 30EPI NYLON UTICA 59"WIDE | FABR |  |  |  |  | 0 | 0 | 62 | 30 | 0 |  |  |  | Fabrics all Fields
RFN845MA | 1260 | 1260/2 0.026 28EPI N66 SHENMA UTICA D5A | FABR |  |  |  |  | 0 | 0 | 64 | 28 | 0 |  |  |  | Fabrics all Fields
RFN856MA | 1260 | 1260/2 0.026 30EPI N66 SHENMA UTICA D5A | FABR |  |  |  |  | 0 | 0 | 64 | 30 | 0 |  |  |  | Fabrics all Fields
RFN861DR | 1260 | 1260/3 NYLON 66 19EPI 0.031GAUGE 57WIDE | FABR |  |  |  |  | 0 | 0 | 62 | 19 | 0 |  |  |  | Fabrics all Fields
RFN862QR | 1260 | 1260/3 NYLON 66 23PI 0.031GAUGE 57WIDE | FABR |  |  |  |  | 0 | 0 | 64 | 23 | 0 |  |  |  | Fabrics all Fields
RFN87063 | 840 | 840/2 0.022 NYLON SED 32EPI | FABR |  |  |  |  | 0 | 0 | 1 | 32 | 0 |  |  |  | Fabrics all Fields
RFN872JA | 1890 | 1890/2 0.031 19 EPI NYLON 66 59IN WIDTH | FABR |  |  |  |  | 0 | 0 | 64 | 19 | 0 |  |  |  | Fabrics all Fields
RFN873QA | 9000 | 9000/1 0.042 12EPI MONOFIL FABRC 51 WIDE | FABR |  |  |  |  | 0 | 0 | 59 | 12 | 0 |  |  |  | Fabrics all Fields
RFN874JA | 1890 | 1890/2 0.031 26 EPI NYLON 66 FABRIC | FABR |  |  |  |  | 0 | 0 | 62 | 26 | 0 |  |  |  | Fabrics all Fields
RFN878MA | 840 | 840/2 0.022 32 EPI NYLON 66 FABRIC MA | FABR |  |  |  |  | 0 | 0 | 62 | 32 | 0 |  |  |  | Fabrics all Fields
RFN879MA | 1260 | 1260/2 0.026 28 EPI NYLON 66 FABRIC | FABR |  |  |  |  | 0 | 0 | 64 | 28 | 0 |  |  |  | Fabrics all Fields
RFN880QA | 9000 | 9000/1 0.042 12EPI MONOFIL FABRC 51 WIDE | FABR |  |  |  |  | 0 | 0 | 59 | 12 | 0 |  |  |  | Fabrics all Fields
RFN882JA | 840 | 840/2 0.022 32 EPI NYLON 66 FABRIC | FABR |  |  |  |  | 0 | 0 | 62 | 32 | 0 |  |  |  | Fabrics all Fields
RFNA28DR | 1260 | NYLON, N6.6, 1400/1/2, 12,2/12,2, 28,00 | FABR |  |  | 28 | NON | 221 | 59 | 0 | 28 | 221 |  |  |  | Fabrics all Fields
RFNA36QJ | 840 | 840/2 0.015 36 EPI NYLON 66 FABRIC | FABR |  |  |  |  | 0 | 0 | 62 | 36 | 0 |  |  |  | Fabrics all Fields
RFNB18JH | 2520 | 840/2 0.026 18 EPI NYLON 66 FABRIC | FABR |  |  |  |  | 0 | 0 | 62 | 18 | 0 |  |  |  | Fabrics all Fields
RFNB30GA | 1260 | NYLON, N6.6, 1400/2, /3.0, 30.00 EPI, GA | FABR | NB |  | 30 | NON | 221 | 50 | 62 | 30 | 221 |  |  |  | Fabrics all Fields
RFNB30JA | 1260 | NYLON, N6.6, 1400/2, /3,0, 30,00 EPI, JA | FABR | NB |  | 30 | NON | 221 | 50 | 1425 | 30 | 221 |  |  |  | Fabrics all Fields
RFNC16 | 840 | 840/2 0.022 16 EPI NYLON 66 FABRIC | FABR |  |  |  |  | 0 | 0 | 62 | 0 | 0 |  |  |  | Fabrics all Fields
RFNC16JA | 840 | 840/2 0.022 16 EPI NYLON 66 FABRIC | FABR |  |  |  |  | 0 | 0 | 62 | 16 | 0 |  |  |  | Fabrics all Fields
RFNC16JR | 840 | 840/2 0.022 16 EPI NYLON 66 FABRIC | FABR |  |  |  |  | 0 | 0 | 62 | 16 | 0 |  |  |  | Fabrics all Fields
RFNC16KA | 840 | 840/2 0.022 16 EPI NYLON 66 FABRIC | FABR |  |  |  |  | 0 | 0 | 62 | 16 | 0 |  |  |  | Fabrics all Fields
RFNC16KR | 840 | UTICA 840/2 12X12 16EPI NYLON66 D5A | FABR |  |  |  |  | 0 | 0 | 61 | 16 | 0 |  |  |  | Fabrics all Fields
RFNC16QA | 840 | NYLON, N6.6, 940/1/2, 12.0/12.0, 16.00 E | FABR | NC |  | 16 | NON | 221 | 59 | 62 | 16 | 221 |  |  |  | Fabrics all Fields
RFNC16QAN | 840 | 840/2 0.022 16 EPI NYLON 66 FABRIC | FABR |  |  |  |  | 0 | 0 | 53 | 16 | 0 |  |  |  | Fabrics all Fields
RFNC16QH | 840 | NYLON, N6.6, 940/1/2, 12,0/12,0, 16,00 E | FABR | NC |  | 16 | NON | 221 | 59 | 62 | 16 | 221 |  |  |  | Fabrics all Fields
RFNC16SJ | 840 | NYLON, N6.6, 940/1/2, 12,0/12,0, 16,00 E | FABR | NC |  | 16 | NON | 221 | 100 | 0 | 16 | 221 |  |  |  | Fabrics all Fields
RFNC16UA | 840 | NYLON, N6.6, 940/1/2, 12,0/12,0, 16,00 E | FABR | NC |  | 16 | NON | 221 | 59 | 62 | 16 | 221 |  |  |  | Fabrics all Fields
RFNC16ZM | 840 | NYLON, N6.6, 940/1/2, 12,0/12,0, 16,00 E | FABR | NC |  | 16 | NON | 0 | 59 | 0 | 16 | 0 |  |  |  | Fabrics all Fields
RFNC18KA | 840 | 840/2 0.022 18 EPI NYLON 66 FABRIC | FABR |  |  |  |  | 0 | 0 | 62 | 18 | 0 |  |  |  | Fabrics all Fields
RFNC20UA | 840 | NYLON, N6.6, 940/1/2, 12.0/12.0, 20.00 E | FABR | NC |  | 20 | NON | 221 | 59 | 1400 | 20 | 221 |  |  |  | Fabrics all Fields
RFNC21 | 840 | 840/2 0.022 21 EPI NYLON 66 FABRIC | FABR |  |  |  |  | 0 | 0 | 62 | 0 | 0 |  |  |  | Fabrics all Fields
RFNC2147 | 840 | 840/2 0.022 21EPI N66 SINGLE DIP | FABR |  |  |  |  | 0 | 0 | 62 | 21 | 0 |  |  |  | Fabrics all Fields
RFNC21DH | 840 | NYLON, N6.6, 940/1/2, 12,0/12,0, 21,00 E | FABR | NC |  | 21 | NON | 221 | 59 | 62 | 21 | 221 |  |  |  | Fabrics all Fields
RFNC21JA | 840 | NYLON, N6.6, 940/1/2, 12.0/12.0, 21.00 E | FABR | NC |  | 21 | NON | 221 | 59 | 62 | 21 | 221 |  |  |  | Fabrics all Fields
RFNC21JH | 840 | 840/2 0.022 21 EPI NYLON 66 FABRIC | FABR |  |  |  |  | 0 | 0 | 62 | 21 | 0 |  |  |  | Fabrics all Fields
RFNC21JR | 840 | NYLON, N6.6, 940/1/2, 12,0/12,0, 21,00 E | FABR | NC |  | 21 | NON | 221 | 59 | 62 | 21 | 221 |  |  |  | Fabrics all Fields
RFNC21KA | 840 | 840/2 0.022 21 EPI NYLON 66 FABRIC D5A | FABR |  |  |  |  | 0 | 0 | 61 | 21 | 0 |  |  |  | Fabrics all Fields
RFNC21QA | 840 | NYLON, N6.6, 940/1/2, 12,0/12,0, 21,00 E | FABR | NC |  | 21 | NON | 221 | 59 | 62 | 21 | 221 |  |  |  | Fabrics all Fields
RFNC21QAC | 840 | 840/2 0.022 21 EPI NYLON 66 FABRIC -55IN | FABR |  |  |  |  | 0 | 0 | 60 | 21 | 0 |  |  |  | Fabrics all Fields
RFNC21QH | 840 | NYLON, N6.6, 940/1/2, 12.0/12.0, 21.00 E | FABR | NC |  | 21 | NON | 221 | 59 | 62 | 21 | 221 |  |  |  | Fabrics all Fields
RFNC21UA | 840 | 840/2 0.022 21 EPI NYLON 66 FABRIC | FABR |  |  |  |  | 0 | 0 | 62 | 21 | 0 |  |  |  | Fabrics all Fields
RFNC21ZM | 840 | NYLON, N6.6, 940/1/2, 12.0/12.0, 21.00 E | FABR | NC |  | 21 | NON | 221 | 59 | 0 | 21 | 221 |  |  |  | Fabrics all Fields
RFNC21ZO | 840 | NYLON, N6.6, 940/1/2, 12,0/12,0, 21,00 E | FABR | NC |  | 21 | NON | 221 | 59 | 0 | 21 | 221 |  |  |  | Fabrics all Fields
RFNC22JA | 840 | 840/2 0.022 22 EPI NYLON 66 FABRIC | FABR |  |  |  |  | 0 | 0 | 62 | 22 | 0 |  |  |  | Fabrics all Fields
RFNC22JR | 840 | 840/2 0.022 22 EPI NYLON 66 FABRIC | FABR |  |  |  |  | 0 | 0 | 62 | 22 | 0 |  |  |  | Fabrics all Fields
RFNC22QA | 840 | NYLON, N6.6, 940/1/2, 12,0/12,0, 22,00 E | FABR | NC |  | 22 | NON | 221 | 59 | 62 | 22 | 221 |  |  |  | Fabrics all Fields
RFNC22TS | 840 | 840/2 0.022 22 EPI NYLON 66 FABRIC | FABR |  |  |  |  | 0 | 0 | 62 | 22 | 0 |  |  |  | Fabrics all Fields
RFNC22UA | 840 | 840/2 0.022 22 EPI NYLON 66 FABRIC | FABR |  |  |  |  | 0 | 0 | 62 | 22 | 0 |  |  |  | Fabrics all Fields
RFNC24FA | 840 | 840/2 0.022 24 EPI NYLON 66 FABRIC | FABR |  |  |  |  | 0 | 0 | 62 | 24 | 0 |  |  |  | Fabrics all Fields
RFNC24JH | 840 | 840/2 0.022 24 EPI NYLON 66 FABRIC | FABR |  |  |  |  | 0 | 0 | 62 | 24 | 0 |  |  |  | Fabrics all Fields
RFNC27 | 840 | 840/2 0.022 27 EPI NYLON 66 FABRIC | FABR |  |  |  |  | 0 | 0 | 62 | 0 | 0 |  |  |  | Fabrics all Fields
RFNC27GA | 840 | NYLON, N6.6, 940/1/2, 12.0/12.0, 27.00 E | FABR | NC |  | 27 | NON | 221 | 59 | 1490 | 27 | 221 |  |  |  | Fabrics all Fields
RFNC27JA | 840 | NYLON, N6.6, 940/1/2, 12.0/12.0, 27.00 E | FABR | NC |  | 27 | NON | 221 | 59 | 62 | 27 | 221 |  |  |  | Fabrics all Fields
RFNC27JR | 840 | NYLON, N6.6, 940/1/2, 12,0/12,0, 27,00 E | FABR | NC |  | 27 | NON | 221 | 59 | 62 | 27 | 221 |  |  |  | Fabrics all Fields
RFNC27QA | 840 | 840/2 0.022 27 EPI NYLON 66 FABRIC | FABR |  |  |  |  | 0 | 0 | 62 | 27 | 0 |  |  |  | Fabrics all Fields
RFNC27ZO | 840 | NYLON, N6.6, 940/1/2, 12,0/12,0, 27,00 E | FABR | NC |  | 27 | NON | 221 | 59 | 0 | 27 | 221 |  |  |  | Fabrics all Fields
RFNC28MA | 840 | NYLON, N6.6, 940/1/2, 12.0/12.0, 28.00 E | FABR | NC |  | 28 | NON | 221 | 65 | 62 | 28 | 221 |  |  |  | Fabrics all Fields
RFNC28ME | 840 | UTICA 840/2 12X12 28EPI NYLON66 D5A | FABR |  |  |  |  | 0 | 0 | 61.5 | 28 | 0 |  |  |  | Fabrics all Fields
RFNC30GA | 840 | NYLON, N6.6, 940/1/2, 12.0/12.0, 30.00 E | FABR | NC |  | 30 | NON | 221 | 59 | 1448 | 30 | 221 |  |  |  | Fabrics all Fields
RFNC30JA | 840 | NYLON, N6.6, 940/1/2, 12,0/12,0, 30,00 E | FABR | NC |  | 30 | NON | 221 | 59 | 1422 | 30 | 221 |  |  |  | Fabrics all Fields
RFNC30QA | 840 | NYLON, N6.6, 940/1/2, 12,0/12,0, 30,00 E | FABR | NC |  | 30 | NON | 221 | 59 | 1400 | 30 | 221 |  |  |  | Fabrics all Fields
RFNC30SJ | 840 | NYLON, N6.6, 940/1/2, 12.0/12.0, 30.00 E | FABR | NC |  | 30 | NON | 221 | 100 | 0 | 30 | 221 |  |  |  | Fabrics all Fields
RFNC30SV | 840 | NYLON, N6.6, 940/1/2, 12.0/12.0, 30.00 E | FABR | NC |  | 30 | NON | 221 | 59 | 0 | 30 | 221 |  |  |  | Fabrics all Fields
RFNC30ZM | 840 | NYLON, N6.6, 940/1/2, 12,0/12,0, 30,00 E | FABR | NC |  | 30 | NON | 0 | 0 | 0 | 30 | 0 |  |  |  | Fabrics all Fields
RFNC30ZO | 840 | NYLON, N6.6, 940/1/2, 12,0/12,0, 30,00 E | FABR | NC |  | 30 | NON | 0 | 59 | 0 | 30 | 0 |  |  |  | Fabrics all Fields
RFNC3220 | 840 | 840/1/2 NYLON 66 32EPI | FABR |  |  |  |  | 0 | 0 | 62 | 32 | 0 |  |  |  | Fabrics all Fields
RFNC3230 | 840 | 840/2 0.022 32EPI N66 57INCH FABRIC | FABR |  |  |  |  | 0 | 0 | 62 | 32 | 0 |  |  |  | Fabrics all Fields
RFNC3249 | 840 | 840/2 0.022 32 EPI NYLON 66 FABRIC | FABR |  |  |  |  | 0 | 0 | 62 | 32 | 0 |  |  |  | Fabrics all Fields
RFNC3252 | 840 | 840/2 0.022 32 EPI NYLON 66 FABRIC | FABR |  |  |  |  | 0 | 0 | 62 | 32 | 0 |  |  |  | Fabrics all Fields
RFNC3253 | 840 | 840/2 0.022 32 EPI NYLON 66 FABRIC | FABR |  |  |  |  | 0 | 0 | 62 | 32 | 0 |  |  |  | Fabrics all Fields
RFNC3287 | 840 | 840/2 0.022 32EPI N66 SINGLE DIP | FABR |  |  |  |  | 0 | 0 | 62 | 32 | 0 |  |  |  | Fabrics all Fields
RFNC32JA | 840 | NYLON, N6.6, 940/1/2, 12.0/12.0, 32.00 E | FABR | NC |  | 32 | NON | 221 | 59 | 62 | 32 | 221 |  |  |  | Fabrics all Fields
RFNC32JAG | 840 | 840/2 0.022 32 EPI NYLON 66 FABRIC | FABR |  |  |  |  | 0 | 0 | 58 | 32 | 0 |  |  |  | Fabrics all Fields
RFNC32JR | 840 | NYLON, N6.6, 940/1/2, 12,0/12,0, 32,00 E | FABR | NC |  | 32 | NON | 221 | 59 | 62 | 32 | 221 |  |  |  | Fabrics all Fields
RFNC32KR | 840 | 840/1/2 NYLON 6,6 26 EPI UTICA D5A | FABR |  |  |  |  | 0 | 0 | 62 | 32 | 0 |  |  |  | Fabrics all Fields
RFNC32PA | 840 | 840/2 0.022 32 EPI NYLON 66 FABRIC | FABR |  |  |  |  | 0 | 0 | 62 | 32 | 0 |  |  |  | Fabrics all Fields
RFNC32QA | 840 | 840/2 0.022 32 EPI NYLON 66 FABRIC | FABR |  |  |  |  | 0 | 0 | 62 | 32 | 0 |  |  |  | Fabrics all Fields
RFNC32QR | 840 | 840/2 0.022 32 EPI NYLON 66 FABRIC | FABR |  |  |  |  | 0 | 0 | 62 | 32 | 0 |  |  |  | Fabrics all Fields
RFNC32ZO | 840 | NYLON, N6.6, 940/1/2, 12.0/12.0, 32.00 E | FABR | NC |  | 32 | NON | 221 | 59 | 0 | 32 | 221 |  |  |  | Fabrics all Fields
RFNC33GA | 840 | NYLON, N6.6, 940/1/2, 12.0/12.0, 33.00 E | FABR | NC |  | 33 | NON | 221 | 59 | 0 | 33 | 221 |  |  |  | Fabrics all Fields
RFNC33JA | 840 | 840/2 0.022 33 EPI NYLON 66 FABRIC | FABR |  |  |  |  | 0 | 0 | 62 | 33 | 0 |  |  |  | Fabrics all Fields
RFNC33JR | 840 | 840/2 0.022 33 EPI NYLON 66 FABRIC | FABR |  |  |  |  | 0 | 0 | 62 | 33 | 0 |  |  |  | Fabrics all Fields
RFNC33PA | 840 | 840/2 0.022 33 EPI NYLON 66 FABRIC | FABR |  |  |  |  | 0 | 0 | 62 | 33 | 0 |  |  |  | Fabrics all Fields
RFNC33UA | 840 | 840/2 0.022 33 EPI NYLON 66 FABRIC | FABR |  |  |  |  | 0 | 0 | 62 | 33 | 0 |  |  |  | Fabrics all Fields
RFNC33ZO | 840 | NYLON, N6.6, 940/1/2, 12,0/12,0, 33,00 E | FABR | NC |  | 33 | NON | 0 | 59 | 0 | 33 | 0 |  |  |  | Fabrics all Fields
RFNC3541 | 840 | 840/1/2 NYLON 6,6 35 EPI 18% 4100C | FABR |  |  |  |  | 0 | 0 | 62 | 35 | 0 |  |  |  | Fabrics all Fields
RFNC35DH | 840 | NYLON, N6.6, 940/1/2, 12.0/12.0, 35.00 E | FABR | NC |  | 35 | NON | 221 | 59 | 62 | 35 | 221 |  |  |  | Fabrics all Fields
RFNC35JH | 840 | 840/2 0.022 35 EPI NYLON 66 FABRIC | FABR |  |  |  |  | 0 | 0 | 62 | 35 | 0 |  |  |  | Fabrics all Fields
RFNCD4SU | 840 | NYLON, N6.6, 940/1/2, 12.0/12.0, 24.40 E | FABR | NC |  | D4 | NON | 221 | 59 | 0 | 24.4 | 221 |  |  |  | Fabrics all Fields
RFNCG5SS | 840 | NYLON, N6.6, 940/1/2, 12.0/12.0, 28.50 E | FABR | NC |  | G5 | EXT | 221 | 59 | 0 | 28.5 | 221 |  |  |  | Fabrics all Fields
RFNCG5ST | 840 | NYLON, N6.6, 940/1/2, 12.0/12.0, 28.50 E | FABR | NC |  | G5 | EXT | 221 | 59 | 0 | 28.5 | 221 |  |  |  | Fabrics all Fields
RFNCG5SU | 840 | NYLON, N6.6, 940/1/2, 12.0/12.0, 28.50 E | FABR | NC |  | G5 | NON | 221 | 59 | 0 | 28.5 | 221 |  |  |  | Fabrics all Fields
RFNCG5SV | 840 | NYLON, N6.6, 940/1/2, 12.0/12.0, 28.50 E | FABR | NC |  | G5 | EXT | 221 | 59 | 0 | 28.5 | 221 |  |  |  | Fabrics all Fields
RFNCP5SJ | 840 | 840/2 0.022 14.5 EPI NYLON 66 FABRIC | FABR |  |  |  |  | 0 | 0 | 62 | 14.6 | 0 |  |  |  | Fabrics all Fields
RFNCR2SV | 840 | NYLON, N6.6, 940/1/2, 12,0/12,0, 15,20 E | FABR | NC |  | R2 | NON | 221 | 59 | 0 | 15.2 | 221 |  |  |  | Fabrics all Fields
RFND22JH | 840 | 840/2 0.022 22 EPI NYLON 66 FABRIC | FABR |  |  |  |  | 0 | 0 | 62 | 22 | 0 |  |  |  | Fabrics all Fields
RFND22QH | 840 | 840/2 0.022 22 EPI NYLON 66 FABRIC | FABR |  |  |  |  | 0 | 0 | 62 | 22 | 0 |  |  |  | Fabrics all Fields
RFND24JH | 840 | 840/2 0.022 24 EPI NYLON 66 FABRIC | FABR |  |  |  |  | 0 | 0 | 62 | 24 | 0 |  |  |  | Fabrics all Fields
RFND24QH | 840 | 840/2 0.022 24 EPI NYLON 66 FABRIC | FABR |  |  |  |  | 0 | 0 | 62 | 24 | 0 |  |  |  | Fabrics all Fields
RFND35DH | 840 | 840/3 0.022 35 EPI NYLON 66 FABRIC | FABR |  |  |  |  | 0 | 0 | 62 | 35 | 0 |  |  |  | Fabrics all Fields
RFND35JH | 840 | 840/2 0.022 35 EPI NYLON 66 FABRIC | FABR |  |  |  |  | 0 | 0 | 62 | 35 | 0 |  |  |  | Fabrics all Fields
RFNF18DH | 1260 | NYLON, N6.6, 1400/1/2, 10,0/10,0, 18,00 | FABR | NF |  | 18 | NON | 221 | 59 | 62 | 18 | 221 |  |  |  | Fabrics all Fields
RFNF18GA | 1260 | 1260/2 0.026 18 EPI NYLON 66 FABRIC | FABR |  |  |  |  | 0 | 0 | 62 | 18 | 0 |  |  |  | Fabrics all Fields
RFNF18JA | 1260 | 1260/2 0.026 18 EPI NYLON 66 FABRIC | FABR |  |  |  |  | 0 | 0 | 62 | 18 | 0 |  |  |  | Fabrics all Fields
RFNF18JH | 1260 | 1260/2 0.026 18 EPI NYLON 66 FABRIC | FABR |  |  |  |  | 0 | 0 | 62 | 18 | 0 |  |  |  | Fabrics all Fields
RFNF18KA | 1260 | 1260/2 0.026 18 EPI NYLON 66 FABRIC | FABR |  |  |  |  | 0 | 0 | 62 | 18 | 0 |  |  |  | Fabrics all Fields
RFNF18QA | 1260 | NYLON, N6.6, 1400/1/2, 10,0/10,0, 18,00 | FABR | NF |  | 18 | NON | 221 | 59 | 62 | 18 | 221 |  |  |  | Fabrics all Fields
RFNF18UA | 1260 | 1260/2 0.026 18 EPI NYLON 66 FABRIC | FABR |  |  |  |  | 0 | 0 | 62 | 18 | 0 |  |  |  | Fabrics all Fields
RFNF20MS | 1260 | NYLON, N6.6, 1400/1/2, 10,0/10,0, 20,00 | FABR | NF |  | 20 | NON | 221 | 79 | 62 | 20 | 221 |  |  |  | Fabrics all Fields
RFNF21SJ | 1260 | 1260/2 0.026 23 EPI NYLON 66 FABRIC | FABR |  |  |  |  | 0 | 0 | 62 | 22.9 | 0 |  |  |  | Fabrics all Fields
RFNF23 | 1260 | 1260/2 0.026 23 EPI NYLON 66 FABRIC | FABR |  |  |  |  | 0 | 0 | 62 | 0 | 0 |  |  |  | Fabrics all Fields
RFNF2329 | 1260 | 1260/2 0.026 23EPI N66 59INCH FABRIC | FABR |  |  |  |  | 0 | 0 | 64 | 23 | 0 |  |  |  | Fabrics all Fields
RFNF2333 | 1260 | 1260/2 0.026 23 EPI N66 D5A STR/DIP | FABR |  |  |  |  | 0 | 0 | 64 | 23 | 0 |  |  |  | Fabrics all Fields
RFNF2335 | 1260 | 1260/2 0.026 23EPI N66 D5A STR/DIP | FABR |  |  |  |  | 0 | 0 | 64 | 23 | 0 |  |  |  | Fabrics all Fields
RFNF23DH | 1260 | NYLON, N6.6, 1400/1/2, 10,0/10,0, 23,00 | FABR | NF |  | 23 | NON | 221 | 59 | 62 | 23 | 221 |  |  |  | Fabrics all Fields
RFNF23GA | 1260 | NYLON, N6.6, 1400/1/2, 10,0/10,0, 23,00 | FABR | NF |  | 23 | NON | 221 | 59 | 62 | 23 | 221 |  |  |  | Fabrics all Fields
RFNF23JA | 1260 | NYLON, N6.6, 1400/1/2, 10,0/10,0, 23,00 | FABR | NF |  | 23 | NON | 221 | 59 | 62 | 23 | 221 |  |  |  | Fabrics all Fields
RFNF23JH | 1260 | 1260/2 0.026 23 EPI NYLON 66 FABRIC | FABR |  |  |  |  | 0 | 0 | 62 | 23 | 0 |  |  |  | Fabrics all Fields
RFNF23MA | 1260 | 1260/2 0.026 23 EPI NYLON 66 FABRIC | FABR |  |  |  |  | 0 | 0 | 64 | 23 | 0 |  |  |  | Fabrics all Fields
RFNF23QA | 1260 | 1260/2 0.026 23 EPI NYLON 66 FABRIC | FABR |  |  |  |  | 0 | 0 | 62 | 23 | 0 |  |  |  | Fabrics all Fields
RFNF23TS | 1260 | 1260/2 0.66 23 EPI NYLON 66 | FABR |  |  |  |  | 0 | 0 | 1499 | 0 | 0 |  |  |  | Fabrics all Fields
RFNF24TA | 1260 | 1260/2 0.026 24 EPI NYLON 66 FABRIC | FABR |  |  |  |  | 0 | 0 | 62 | 24 | 0 |  |  |  | Fabrics all Fields
RFNF25FA | 1260 | 1260/2 0.026 25 EPI NYLON 66 FABRIC | FABR |  |  |  |  | 0 | 0 | 62 | 25.5 | 0 |  |  |  | Fabrics all Fields
RFNF26 | 1260 | 1260/2 0.026 26 EPI NYLON 66 FABRIC | FABR |  |  |  |  | 0 | 0 | 62 | 0 | 0 |  |  |  | Fabrics all Fields
RFNF2621 | 1260 | 1260/1/2 NYLON 66 26EPI | FABR |  |  |  |  | 0 | 0 | 62 | 26 | 0 |  |  |  | Fabrics all Fields
RFNF26DR | 1260 | 1260/1/2 NYLON 66 26EPI | FABR |  |  |  |  | 0 | 0 | 62 | 26 | 0 |  |  |  | Fabrics all Fields
RFNF26GA | 1260 | NYLON, N6.6, 1400/1/2, 10,0/10,0, 26,00 | FABR | NF |  | 26 | NON | 221 | 59 | 62 | 26 | 221 |  |  |  | Fabrics all Fields
RFNF26GF | 1260 | 4260/2 0.66 26 EPI NYLON 66 | FABR | NF |  | 26 | NON | 221 | 59 | 1450 | 0 | 0 |  |  |  | Fabrics all Fields
RFNF26JA | 1260 | 1260/2 0.026 26 EPI NYLON 66 FABRIC | FABR | NF |  | 26 | NON | 221 | 59 | 62 | 26 | 0 |  |  |  | Fabrics all Fields
RFNF26JF | 1260 | NYLON, N6.6, 1400/1/2, 10,0/10,0, 26,00 | FABR | NF |  | 26 | EXT | 221 | 59 | 62 | 26 | 221 |  |  |  | Fabrics all Fields
RFNF26JR | 1260 | NYLON, N6.6, 1400/1/2, 10.0/10.0, 26.00 | FABR | NF |  | 26 | NON | 295 | 59 | 62 | 26 | 295 |  |  |  | Fabrics all Fields
RFNF26KR | 1260 | NYLON, N6.6, 1400/1/2, 10.0/10.0, 26.00 | FABR | NF |  | 26 | NON | 221 | 79 | 64 | 26 | 221 |  |  |  | Fabrics all Fields
RFNF26MA | 1260 | 1260/2 0.026 26 EPI NYLON 66 FABRIC | FABR |  |  |  |  | 0 | 0 | 64 | 26 | 0 |  |  |  | Fabrics all Fields
RFNF26MS | 1260 | NYLON, N6.6, 1400/1/2, 10.0/10.0, 26.00 | FABR | NF |  | 26 | NON | 221 | 79 | 59.5 | 26 | 221 |  |  |  | Fabrics all Fields
RFNF26MSC | 1260 | UTICA 1260/2 10X10 26EPI NYLON 66 D5A | FABR |  |  |  |  | 0 | 0 | 60 | 26 | 0 |  |  |  | Fabrics all Fields
RFNF26QA | 1260 | 1260/2 0.026 26 EPI NYLON 66 FABRIC | FABR |  |  |  |  | 0 | 0 | 62 | 26 | 0 |  |  |  | Fabrics all Fields
RFNF26QR | 1260 | NYLON, N6.6, 1400/1/2, 10.0/10.0, 26.00 | FABR | NF |  | 26 | NON | 221 | 59 | 62 | 26 | 221 |  |  |  | Fabrics all Fields
RFNF26TR | 1260 | NYLON, N6.6, 1400/1/2, 10.0/10.0, 26.00 | FABR | NF |  | 26 | NON | 221 | 59 | 62 | 26 | 221 |  |  |  | Fabrics all Fields
RFNF26ZO | 1260 | NYLON, N6.6, 1400/1/2, 10,0/10,0, 26,00 | FABR | NF |  | 26 | NON | 221 | 59 | 0 | 26 | 221 |  |  |  | Fabrics all Fields
RFNF27TA | 1260 | 1260/2 0.026 27 EPI NYLON 66 FABRIC | FABR |  |  |  |  | 0 | 0 | 62 | 27 | 0 |  |  |  | Fabrics all Fields
RFNF28FA | 1260 | 1260/2 0.026 28 EPI NYLON 66 FABRIC | FABR |  |  |  |  | 0 | 0 | 62 | 28 | 0 |  |  |  | Fabrics all Fields
RFNF28JA | 1260 | NYLON, N6.6, 1400/1/2, 10.0/10.0, 28.00 | FABR | NF |  | 28 | NON | 221 | 59 | 62 | 28 | 221 |  |  |  | Fabrics all Fields
RFNF28JAA | 1260 | 1260/2 0.026 28 EPI NYLON 66 FABRIC | FABR |  |  |  |  | 0 | 0 | 64 | 28 | 0 |  |  |  | Fabrics all Fields
RFNF28JR | 1260 | 1260/2 0.026 28 EPI NYLON 66 FABRIC | FABR |  |  |  |  | 0 | 0 | 62 | 28 | 0 |  |  |  | Fabrics all Fields
RFNF28MA | 1260 | 1260/2 0.026 28 EPI NYLON 66 FABRIC | FABR |  |  |  |  | 0 | 0 | 64 | 28 | 0 |  |  |  | Fabrics all Fields
RFNF28SV | 1260 | NYLON, N6.6, 1400/1/2, 10.0/10.0, 28.00 | FABR | NF |  | 28 | NON | 221 | 59 | 0 | 28 | 221 |  |  |  | Fabrics all Fields
RFNF3047 | 1260 | 1260/2 0.026 30 EPI NYLON UTICA 47"WIDE | FABR |  |  |  |  | 0 | 0 | 50 | 30 | 0 |  |  |  | Fabrics all Fields
RFNF30DH | 1260 | NYLON, N6.6, 1400/1/2, 10.0/10.0, 30.00 | FABR | NF |  | 30 | NON | 221 | 59 | 62 | 30 | 221 |  |  |  | Fabrics all Fields
RFNF30DR | 1260 | NYLON, N6.6, 1400/1/2, 10.0/10.0, 30.00 | FABR | NF |  | 30 | NON | 221 | 59 | 48 | 30 | 221 |  |  |  | Fabrics all Fields
RFNF30DRS | 1260 | NYLON, N6.6, 1400/1/2, 10.0/10.0, 30.00 | FABR | NF |  | 30 | NON | 221 | 59 | 46 | 30 | 221 |  |  |  | Fabrics all Fields
RFNF30JA | 1260 | NYLON, N6.6, 1400/1/2, 10.0/10.0, 30.00 | FABR | NF |  | 30 | NON | 221 | 59 | 62 | 30 | 221 |  |  |  | Fabrics all Fields
RFNF30JAA | 1260 | 1260/2 0.026 30 EPI NYLON 66 FABRIC | FABR |  |  |  |  | 0 | 0 | 64 | 30 | 0 |  |  |  | Fabrics all Fields
RFNF30JH | 1260 | 1260/2 0.026 30 EPI NYLON 66 FABRIC | FABR |  |  |  |  | 0 | 0 | 62 | 30 | 0 |  |  |  | Fabrics all Fields
RFNF30JR | 1260 | NYLON, N6.6, 1400/1/2, 10.0/10.0, 30.00 | FABR | NF |  | 30 | NON | 221 | 59 | 62 | 30 | 221 |  |  |  | Fabrics all Fields
RFNF30MA | 1260 | NYLON, N6.6, 1400/1/2, 10.0/10.0, 30.00 | FABR | NF |  | 30 | NON | 221 | 59 | 64 | 30 | 221 |  |  |  | Fabrics all Fields
RFNF30ME | 1260 | NYLON, N6.6, 1400/1/2, 10.0/10.0, 30.00 | FABR | NF |  | 30 | NON | 221 | 59 | 62 | 30 | 221 |  |  |  | Fabrics all Fields
RFNF30MR | 1260 | NYLON, N6.6, 1400/1/2, 10.0/10.0, 30.00 | FABR | NF |  | 30 | NON | 221 | 59 | 48 | 30 | 221 |  |  |  | Fabrics all Fields
RFNF30MRS | 1260 | 1260/2 0.026 30 EPI NYLON UTICA 44" WIDE | FABR |  |  |  |  | 0 | 0 | 46 | 30 | 0 |  |  |  | Fabrics all Fields
RFNG17SH | 1260 | NYLON, N6.6, 1400/1/2, 6,0/6,0, 17,00 EP | FABR | NG |  | 17 | EXT | 221 | 70 | 0 | 17 | 221 |  |  |  | Fabrics all Fields
RFNG27SH | 1260 | NYLON, N6.6, 1400/1/2, 6,0/6,0, 27,00 EP | FABR | NG |  | 27 | EXT | 221 | 70 | 59 | 27 | 221 |  |  |  | Fabrics all Fields
RFNG30GA | 1260 | NYLON, N6.6, 1400/1/2, 6,0/6,0, 30,00 EP | FABR | NG |  | 30 | NON | 221 | 50 | 64 | 30 | 221 |  |  |  | Fabrics all Fields
RFNG30GAB | 1260 | 1260/2 0.0276 30 EPI NYLON 66 FABRIC | FABR |  |  |  |  | 0 | 0 | 57 | 30 | 0 |  |  |  | Fabrics all Fields
RFNG30GABC | 1260 | 1260/2 0.0276 30 EPI NYLON 66 FABRIC | FABR |  |  |  |  | 0 | 0 | 55 | 30 | 0 |  |  |  | Fabrics all Fields
RFNG30JA | 1260 | NYLON, N6.6, 1400/1/2, 6,0/6,0, 30,00 EP | FABR | NG |  | 30 | EXT | 221 | 59 | 57 | 30 | 221 |  |  |  | Fabrics all Fields
RFNG30JR | 1260 | NYLON, N6.6, 1400/1/2, 6,0/6,0, 30,00 EP | FABR | NG |  | 30 | NON | 221 | 59 | 62 | 30 | 221 |  |  |  | Fabrics all Fields
RFNG30SG | 1260 | NYLON, N6.6, 1400/1/2, 6,0/6,0, 30,00 EP | FABR | NG |  | 30 | NON | 328 | 50 | 0 | 30 | 295 |  |  |  | Fabrics all Fields
RFNG30SJ | 1260 | NYLON, N6.6, 1400/1/2, 6,0/6,0, 30,00 EP | FABR | NG |  | 30 | NON | 221 | 60 | 0 | 30 | 221 |  |  |  | Fabrics all Fields
RFNG30ZO | 1260 | NYLON, N6.6, 1400/1/2, 6.0/6.0, 30.00 EP | FABR | NG |  | 30 | NON | 221 | 59 | 0 | 30 | 221 |  |  |  | Fabrics all Fields
RFNH19GA | 1260 | 1260/3 0.031 19 EPI NYLON 66 FABRIC | FABR |  |  |  |  | 0 | 0 | 62 | 19 | 0 |  |  |  | Fabrics all Fields
RFNH19JA | 1260 | 1260/3 0.031 19 EPI NYLON 66 FABRIC | FABR |  |  |  |  | 0 | 0 | 62 | 19 | 0 |  |  |  | Fabrics all Fields
RFNH19JR | 1260 | 1260/3 0.031 19 EPI NYLON 66 FABRIC | FABR |  |  |  |  | 0 | 0 | 62 | 19 | 0 |  |  |  | Fabrics all Fields
RFNH20TA | 1260 | 1260/3 0.031 20 EPI NYLON 66 FABRIC | FABR |  |  |  |  | 0 | 0 | 62 | 20 | 0 |  |  |  | Fabrics all Fields
RFNH23DH | 1260 | NYLON, N6.6, 1400/1/3, 8,0/8,0, 23,00 EP | FABR | NH |  | 23 | NON | 221 | 59 | 64 | 23 | 221 |  |  |  | Fabrics all Fields
RFNH23GA | 1260 | 1260/3 0.031 23 EPI NYLON 66 FABRIC | FABR |  |  |  |  | 0 | 0 | 62 | 23 | 0 |  |  |  | Fabrics all Fields
RFNH23JA | 1260 | 1260/3 0.031 23 EPI NYLON 66 FABRIC | FABR |  |  |  |  | 0 | 0 | 62 | 23 | 0 |  |  |  | Fabrics all Fields
RFNH23JH | 1260 | 1260/3 0.031 23 EPI NYLON 66 FABRIC | FABR |  |  |  |  | 0 | 0 | 62 | 23 | 0 |  |  |  | Fabrics all Fields
RFNH23JR | 1260 | 1260/3 0.031 23 EPI NYLON 66 FABRIC | FABR |  |  |  |  | 0 | 0 | 62 | 23 | 0 |  |  |  | Fabrics all Fields
RFNH23QA | 1260 | 1260/3 0.031 23 EPI NYLON 66 FABRIC | FABR |  |  |  |  | 0 | 0 | 62 | 23 | 0 |  |  |  | Fabrics all Fields
RFNH23QR | 1260 | 1260/3 0.031 23 EPI NYLON 66 FABRIC | FABR |  |  |  |  | 0 | 0 | 62 | 23 | 0 |  |  |  | Fabrics all Fields
RFNH24JH | 1260 | 1260/3 0.031 24 EPI NYLON 66 FABRIC | FABR |  |  |  |  | 0 | 0 | 62 | 24 | 0 |  |  |  | Fabrics all Fields
RFNH24TA | 1260 | 1260/3 0.031 24 EPI NYLON 66 FABRIC | FABR |  |  |  |  | 0 | 0 | 62 | 24 | 0 |  |  |  | Fabrics all Fields
RFNH26DH | 1260 | 1260/3 0.031 26 EPI NYLON 66 FABRIC | FABR |  |  |  |  | 0 | 0 | 62 | 26 | 0 |  |  |  | Fabrics all Fields
RFNH26JA | 1260 | 1260/3 0.031 26 EPI NYLON 66 FABRIC | FABR |  |  |  |  | 0 | 0 | 62 | 26 | 0 |  |  |  | Fabrics all Fields
RFNJ16QA | 840 | 840/2 0.022 16 EPI NYLON 66 FABRIC | FABR |  |  |  |  | 0 | 0 | 62 | 16 | 0 |  |  |  | Fabrics all Fields
RFNJ16UA | 840 | NYLON, N6.6, 940/1/2, 10.0/12.0, 16.00 E | FABR | NJ |  | 16 | NON | 221 | 75 | 1448 | 16 | 221 |  |  |  | Fabrics all Fields
RFNJ20UA | 840 | NYLON, N6.6, 940/1/2, 10.0/12.0, 20.00 E | FABR | NJ |  | 20 | NON | 328 | 50 | 1499 | 20 | 295 |  |  |  | Fabrics all Fields
RFNJ21JA | 840 | 840/2 0.022 21 EPI NYLON 66 FABRIC | FABR |  |  |  |  | 0 | 0 | 62 | 21 | 0 |  |  |  | Fabrics all Fields
RFNJ22UA | 840 | NYLON, N6.6, 940/1/2, 10.0/12.0, 22.00 E | FABR | NJ |  | 22 | NON | 221 | 50 | 1498 | 22 | 221 |  |  |  | Fabrics all Fields
RFNJ25GA | 840 | 840/2 0.56 25 EPI NYLON 66 | FABR |  |  |  |  | 0 | 0 | 1448 | 0 | 0 |  |  |  | Fabrics all Fields
RFNJ27GA | 840 | 840/2 0.56 27 EPI NYLON 66 | FABR |  |  |  |  | 0 | 0 | 1450 | 0 | 0 |  |  |  | Fabrics all Fields
RFNJ27GF | 840 | 840/2, 27EPI, NYLON | FABR |  |  |  |  | 0 | 0 | 62 | 27 | 0 |  |  |  | Fabrics all Fields
RFNJ27JA | 840 | 840/2 0.022 27 EPI NYLON 66 FABRIC | FABR |  |  |  |  | 0 | 0 | 62 | 27 | 0 |  |  |  | Fabrics all Fields
RFNJ30GA | 840 | NYLON, N6.6, 940/1/2, 10,0/12,0, 30,00 E | FABR | NJ |  | 30 | NON | 221 | 50 | 1499 | 30 | 221 |  |  |  | Fabrics all Fields
RFNJ30UA | 840 | NYLON, N6.6, 940/1/2, 10,0/12,0, 30,00 E | FABR | NJ |  | 30 | NON | 221 | 50 | 1499 | 30 | 221 |  |  |  | Fabrics all Fields
RFNK2335 | 1260 | 1260/2 0.026 23 EPI NYLON 66 FABRIC | FABR |  |  |  |  | 0 | 0 | 62 | 23 | 0 |  |  |  | Fabrics all Fields
RFNK23JH | 1260 | 1260/2 0.026 23 EPI NYLON 66 FABRIC | FABR |  |  |  |  | 0 | 0 | 62 | 23 | 0 |  |  |  | Fabrics all Fields
RFNK26JH | 1260 | 1260/2 0.026 26 EPI NYLON 66 FABRIC | FABR |  |  |  |  | 0 | 0 | 62 | 26 | 0 |  |  |  | Fabrics all Fields
RFNK30JA | 1260 | 1260/2 0.026 30 EPI NYLON 66 FABRIC | FABR |  |  |  |  | 0 | 0 | 62 | 30 | 0 |  |  |  | Fabrics all Fields
RFNK30JH | 1260 | 1260/2 0.026 30 EPI NYLON 66 FABRIC | FABR |  |  |  |  | 0 | 0 | 62 | 30 | 0 |  |  |  | Fabrics all Fields
RFNL18JA | 1260 | 1260/2 0.026 18 EPI NYLON 66 FABRIC | FABR |  |  |  |  | 0 | 0 | 62 | 18 | 0 |  |  |  | Fabrics all Fields
RFNL19GA | 1260 | 1260/2 0.026 19 EPI NYLON 66 FABRIC | FABR |  |  |  |  | 0 | 0 | 64 | 19 | 0 |  |  |  | Fabrics all Fields
RFNL22GF | 1260 | 1260/2 0.66 22 EPI NYLON 66 | FABR |  |  |  |  | 0 | 0 | 1499 | 0 | 0 |  |  |  | Fabrics all Fields
RFNL23GA | 1260 | NYLON, N6.6, 1400/1/2, 8,0/10,0, 23,00 E | FABR | NL |  | 23 | NON | 221 | 59 | 64 | 23 | 221 |  |  |  | Fabrics all Fields
RFNL23JA | 1260 | 1260/2 0.026 23 EPI NYLON 66 FABRIC | FABR |  |  |  |  | 0 | 0 | 62 | 23 | 0 |  |  |  | Fabrics all Fields
RFNL23QA | 1260 | 1260/2 0.026 23 EPI NYLON 66 FABRIC | FABR |  |  |  |  | 0 | 0 | 62 | 23 | 0 |  |  |  | Fabrics all Fields
RFNL25GF | 1260 | NYLON, N6.6, 1400/1/2, 8,0/10,0, 25,00 E | FABR | NL |  | 25 | EXT | 221 | 50 | 1499 | 25 | 221 |  |  |  | Fabrics all Fields
RFNL26GA | 1260 | 1260/2 0.66 26 EPI NYLON 66 | FABR |  |  |  |  | 0 | 0 | 1498 | 0 | 0 |  |  |  | Fabrics all Fields
RFNL26GF | 1260 | NYLON, N6.6, 1400/1/2, 8.0/10.0, 26.00 E | FABR | NL |  | 26 | EXT | 221 | 50 | 64 | 26 | 221 |  |  |  | Fabrics all Fields
RFNL26JA | 1260 | 1260/2 0.026 26 EPI NYLON 66 FABRIC | FABR |  |  |  |  | 0 | 0 | 62 | 26 | 0 |  |  |  | Fabrics all Fields
RFNL28JA | 1260 | 1260/2 0.026 28 EPI NYLON 66 FABRIC | FABR |  |  |  |  | 0 | 0 | 62 | 28 | 0 |  |  |  | Fabrics all Fields
RFNM2046 | 1890 | 1890/3 0.040 20 EPI NYLON 66 FABRIC | FABR |  |  |  |  | 0 | 0 | 62 | 20 | 0 |  |  |  | Fabrics all Fields
RFNM20DH | 1890 | 1890/3 0.040 20 EPI NYLON 66 FABRIC | FABR |  |  |  |  | 0 | 0 | 62 | 20 | 0 |  |  |  | Fabrics all Fields
RFNM20JA | 1890 | 1890/3 0.040 20 EPI NYLON 66 FABRIC | FABR |  |  |  |  | 0 | 0 | 62 | 20 | 0 |  |  |  | Fabrics all Fields
RFNM20JH | 1890 | 1890/3 0.040 20 EPI NYLON 66 FABRIC | FABR |  |  |  |  | 0 | 0 | 62 | 20 | 0 |  |  |  | Fabrics all Fields
RFNM20JJ | 1890 | 1890/3 0.040 20 EPI NYLON 66 FABRIC | FABR |  |  |  |  | 0 | 0 | 62 | 20 | 0 |  |  |  | Fabrics all Fields
RFNM22DH | 1890 | 1890/3 0.040 22 EPI NYLON 66 FABRIC | FABR |  |  |  |  | 0 | 0 | 62 | 22 | 0 |  |  |  | Fabrics all Fields
RFNM22JH | 1890 | 1890/3 0.040 22 EPI NYLON 66 FABRIC | FABR |  |  |  |  | 0 | 0 | 62 | 22 | 0 |  |  |  | Fabrics all Fields
RFNN16QA | 840 | 840/2 0.022 16 EPI NYLON 66 FABRIC | FABR |  |  |  |  | 0 | 0 | 62 | 16 | 0 |  |  |  | Fabrics all Fields
RFNN16QG | 840 | 840/2 0.022 16 EPI NYLON 66 FABRIC | FABR |  |  |  |  | 0 | 0 | 62 | 16 | 0 |  |  |  | Fabrics all Fields
RFNN16UG | 840 | 840/2 0.022 16 EPI NYLON 66 FABRIC | FABR |  |  |  |  | 0 | 0 | 62 | 16 | 0 |  |  |  | Fabrics all Fields
RFNP19 | 1890 | 1890/2 0.031 19 EPI NYLON 66 FABRIC | FABR |  |  |  |  | 0 | 0 | 62 | 0 | 0 |  |  |  | Fabrics all Fields
RFNP19GA | 1890 | NYLON, N6.6, 2100/1/2, 8,0/8,0, 19,00 EP | FABR | NP |  | 19 | NON | 245 | 55 | 62 | 19 | 221 |  |  |  | Fabrics all Fields
RFNP19HT | 1890 | 1890/2 0.031 19 EPI NYLON 66 FABRIC | FABR |  |  |  |  | 0 | 0 | 62 | 23.5 | 0 |  |  |  | Fabrics all Fields
RFNP19JA | 1890 | NYLON, N6.6, 2100/1/2, 8.0/8.0, 19.00 EP | FABR | NP |  | 19 | NON | 245 | 55 | 62 | 19 | 221 |  |  |  | Fabrics all Fields
RFNP20TA | 1890 | 1890/3 0.031 20 EPI NYLON 66 FABRIC | FABR |  |  |  |  | 0 | 0 | 62 | 20 | 0 |  |  |  | Fabrics all Fields
RFNP22GF | 1890 | NYLON, N6.6, 2100/1/2, 8,0/8,0, 22,00 EP | FABR | NP |  | 22 | EXT | 245 | 59 | 0 | 22 | 221 |  |  |  | Fabrics all Fields
RFNP23 | 1890 | 1890/2 0.031 23 EPI NYLON 66 59IN WIDE | FABR |  |  |  |  | 0 | 0 | 64 | 0 | 0 |  |  |  | Fabrics all Fields
RFNP2376 | 1890 | 1890/2 0.031 23 EPI NYLON66 NI29 HILASE | FABR |  |  |  |  | 0 | 0 | 62 | 23 | 0 |  |  |  | Fabrics all Fields
RFNP23GA | 1890 | NYLON, N6.6, 2100/1/2, 8,0/8,0, 23,00 EP | FABR | NP |  | 23 | NON | 245 | 55 | 62 | 23 | 221 |  |  |  | Fabrics all Fields
RFNP23GF | 1890 | 1890/2 0.79 23 EPI NYLON 66 | FABR |  |  |  |  | 0 | 0 | 1480 | 0 | 0 |  |  |  | Fabrics all Fields
RFNP23JA | 1890 | NYLON, N6.6, 2100/1/2, 8.0/8.0, 23.00 EP | FABR | NP |  | 23 | NON | 245 | 59 | 64 | 23 | 221 |  |  |  | Fabrics all Fields
RFNP23JR | 1890 | NYLON, N6.6, 2100/1/2, 8,0/8,0, 23,00 EP | FABR | NP |  | 23 | NON | 245 | 59 | 62 | 23 | 221 |  |  |  | Fabrics all Fields
RFNP23JRB | 1890 | 1890/2 0.031 23 EPI NYLON66 NI29 HILASE | FABR |  |  |  |  | 0 | 0 | 62 | 23 | 0 |  |  |  | Fabrics all Fields
RFNP23JRK | 1890 | 1890/2 0.031 23 EPI NYLON66 - 46" WIDTH | FABR |  |  |  |  | 0 | 0 | 50 | 23 | 0 |  |  |  | Fabrics all Fields
RFNP24TA | 1890 | 1890/3 0.031 24 EPI NYLON 66 FABRIC | FABR |  |  |  |  | 0 | 0 | 62 | 24 | 0 |  |  |  | Fabrics all Fields
RFNP26JA | 1890 | 1890/3 0.031 26 EPI NYLON 66 FABRIC | FABR |  |  |  |  | 0 | 0 | 62 | 26 | 0 |  |  |  | Fabrics all Fields
RFNPA5SJ | 1890 | 1890/2 0.031 21.5 EPI NYLON 66 57IN WIDE | FABR |  |  |  |  | 0 | 0 | 62 | 21.6 | 0 |  |  |  | Fabrics all Fields
RFNPA8SF | 1890 | NYLON, N6.6, 2100/1/2, 8,0/8,0, 21,80 EP | FABR | NP |  | A8 | NON | 221 | 59 | 0 | 21.8 | 221 |  |  |  | Fabrics all Fields
RFNPE5SJ | 1890 | 1890/2 0.031 25.5 EPI NYLON 66 57IN WIDE | FABR |  |  |  |  | 0 | 0 | 62 | 26 | 0 |  |  |  | Fabrics all Fields
RFNPI3SF | 1890 | NYLON, N6.6, 2100/1/2, 8,0/8,0, 26,30 EP | FABR | NP |  | I3 | NON | 221 | 0 | 0 | 26.3 | 221 |  |  |  | Fabrics all Fields
RFNQ30JR | 1260 | 1260/2 0.026 30 EPI NYLON 66 FABRIC | FABR |  |  |  |  | 0 | 0 | 62 | 30 | 0 |  |  |  | Fabrics all Fields
RFNT26 | 850 | 850/1 0.013 26EPI N66 MONOFIL TOEGUARD | FABR |  |  |  |  | 0 | 0 | 62 | 0 | 0 |  |  |  | Fabrics all Fields
RFNT26QA | 850 | NYLON, N6.6 MONOFILAMENT, 950/1, 26,00 E | FABR | NT |  | 26 | NON | 221 | 59 | 62 | 26 | 221 |  |  |  | Fabrics all Fields
RFNT26SK | 850 | NYLON, N6.6 MONOFILAMENT, 950/1, 26,00 E | FABR | NT |  | 26 | NON | 221 | 59 | 62 | 26 | 221 |  |  |  | Fabrics all Fields
RFNT28QA | 850 | 850/1 0.013 28 EPI NYLON 66 FABRIC | FABR |  |  |  |  | 0 | 0 | 62 | 28 | 0 |  |  |  | Fabrics all Fields
RFNT28SK | 850 | 850/1 0.013 28EPI N66 MONOFIL TOEGUARD | FABR |  |  |  |  | 0 | 0 | 62 | 28 | 0 |  |  |  | Fabrics all Fields
RFNT30QA | 850 | NYLON, N6.6 MONOFILAMENT, 950/1, 30,00 E | FABR | NT |  | 30 | NON | 221 | 59 | 62 | 30 | 221 |  |  |  | Fabrics all Fields
RFNT30UA | 850 | NYLON, N6.6 MONOFILAMENT, 950/1, 30,00 E | FABR | NT |  | 30 | NON | 221 | 59 | 1499 | 30 | 221 |  |  |  | Fabrics all Fields
RFNU33GA | 420 | 420/2 0.012 33 EPI NYLON 66 FABRIC | FABR |  |  |  |  | 0 | 0 | 62 | 33 | 0 |  |  |  | Fabrics all Fields
RFNU33QA | 420 | 420/2 0.012 33 EPI NYLON 66 FABRIC | FABR |  |  |  |  | 0 | 0 | 62 | 33 | 0 |  |  |  | Fabrics all Fields
RFNV19GA | 1890 | NYLON, N6.6, 2100/1/2, 6,0/8,0, 19,00 EP | FABR | NV |  | 19 | NON | 325 | 50 | 62 | 19 | 293 |  |  |  | Fabrics all Fields
RFNV19JA | 1890 | 1890/2 0.031 19 EPI NYLON 66 FABRIC | FABR |  |  |  |  | 0 | 0 | 62 | 19 | 0 |  |  |  | Fabrics all Fields
RFNV22GF | 1890 | NYLON, N6.6, 2100/1/2, 6,0/8,0, 22,00 EP | FABR | NV |  | 22 | EXT | 325 | 50 | 1499 | 22 | 293 |  |  |  | Fabrics all Fields
RFNV23GA | 1890 | 1890/2 0.79 23 EPI NYLON 66 | FABR |  |  |  |  | 0 | 0 | 1450 | 0 | 0 |  |  |  | Fabrics all Fields
RFNV23GF | 1890 | NYLON, N6.6, 2100/1/2, 6,0/8,0, 23,00 EP | FABR | NV |  | 23 | EXT | 245 | 50 | 64 | 23 | 221 |  |  |  | Fabrics all Fields
RFNV23JA | 1890 | 1890/2 0.031 23 EPI NYLON 66 FABRIC | FABR |  |  |  |  | 0 | 0 | 62 | 23 | 0 |  |  |  | Fabrics all Fields
RFNVA5SJ | 1890 | 1890/2 0.031 21.5 EPI NYLON 66 57IN WIDE | FABR |  |  |  |  | 0 | 0 | 62 | 21.6 | 0 |  |  |  | Fabrics all Fields
RFNW35JR | 420 | NYLON, N6.6, 470/1/2, 14,0/14,0, 35,00 E | FABR | NW |  | 35 | NON | 221 | 59 | 62 | 35 | 221 |  |  |  | Fabrics all Fields
RFNW35JRR | 420 | 420/2 0.012 35 EPI NYLON 66 FABRIC | FABR |  |  |  |  | 0 | 0 | 54 | 35 | 0 |  |  |  | Fabrics all Fields
RFNX19JA | 1260 | 1260/3 0.031 19 EPI NYLON 66 FABRIC | FABR |  |  |  |  | 0 | 0 | 62 | 19 | 0 |  |  |  | Fabrics all Fields
RFNY19JA | 1260 | NYLON, N6.6, 1400/1/3, 10,0/10,0, 19,00 | FABR | NY |  | 19 | NON | 221 | 59 | 62 | 19 | 221 |  |  |  | Fabrics all Fields
RFNZ26SH | 846 | NYLON 66, 940/2, 12.2X12.2 TPI, 26 EPI, | FABR |  |  |  |  | 0 | 0 | 59 | 26 | 0 |  |  |  | Fabrics all Fields
RFNZI1SH | 840 | NYLON, N6.6, 940/1/2, 12,2/12,2, 26,10 E | FABR | NZ |  | I1 | EXT | 200 | 70 | 0 | 26.1 | 200 |  |  |  | Fabrics all Fields
RFPB30HB | 1300 | 1300/2 0.025 30 EPI POLYESTER FABRIC | FABR |  |  |  |  | 0 | 0 | 62 | 30 | 0 |  |  |  | Fabrics all Fields
RFPB30PB | 1300 | 1300/2 0.025 30 EPI POLYESTER FABRIC | FABR |  |  |  |  | 0 | 0 | 62 | 30 | 0 |  |  |  | Fabrics all Fields
RFPC25PA | 1000 | 1000/2 0.022 25 EPI POLYESTER FABRIC | FABR |  |  |  |  | 0 | 0 | 62 | 25 | 0 |  |  |  | Fabrics all Fields
RFPC27PA | 1000 | 1000/2 0.022 27 EPI POLYESTER FABRIC | FABR |  |  |  |  | 0 | 0 | 62 | 27 | 0 |  |  |  | Fabrics all Fields
RFPE30PA | 1000 | 1000/3 0.026 30 EPI POLYESTER FABRIC | FABR |  |  |  |  | 0 | 0 | 62 | 30 | 0 |  |  |  | Fabrics all Fields
RFPG22CX | 2000 | PET, HMLS NAA, 2200/1/3, 6,0/6,0, 22,00 | FABR | PG |  | 22 | EXT | 0 | 60 | 0 | 22 | 0 |  |  |  | Fabrics all Fields
RFPG30HW | 1000 | 1000/2 0.022 30 EPI POLYESTER FABRIC | FABR |  |  |  |  | 0 | 0 | 62 | 30 | 0 |  |  |  | Fabrics all Fields
RFPG30PW | 1000 | 1000/2 0.022 30 EPI POLYESTER FABRIC | FABR |  |  |  |  | 0 | 0 | 62 | 30 | 0 |  |  |  | Fabrics all Fields
RFPJ25PA | 1000 | 1000/3 0.026 25 EPI POLYESTER FABRIC | FABR |  |  |  |  | 0 | 0 | 62 | 25 | 0 |  |  |  | Fabrics all Fields
RFPK27PA | 1360 | 1360/3 0.030 27 EPI POLYESTER FABRIC | FABR |  |  |  |  | 0 | 0 | 62 | 26.5 | 0 |  |  |  | Fabrics all Fields
RFPL25PA | 1300 | 1300/2 0.025 25 EPI POLYESTER FABRIC | FABR |  |  |  |  | 0 | 0 | 62 | 25 | 0 |  |  |  | Fabrics all Fields
RFPL27PA | 1300 | 1300/2 0.027 27 EPI POLYESTER FABRIC | FABR |  |  |  |  | 0 | 0 | 62 | 30 | 0 |  |  |  | Fabrics all Fields
RFPM26CX | 2000 | PET, HMULS NAA, 2200/1/2, 8,5/8,5, 26,00 | FABR | PM |  | 26 | EXT | 275 | 50 | 0 | 26 | 248 |  |  |  | Fabrics all Fields
RFPM26HB | 2000 | PET, HMULS NAA, 2200/1/2, 8,5/8,5, 26,00 | FABR | PM |  | 26 | NON | 221 | 59 | 1499 | 26 | 221 |  |  |  | Fabrics all Fields
RFPM26HF | 2000 | PET, HMULS NAA, 2200/1/2, 8,5/8,5, 26,00 | FABR | PM |  | 26 | EXT | 221 | 50 | 59 | 26 | 221 |  |  |  | Fabrics all Fields
RFPM26HFB | 1980 | NON-AA HMULS PET, 2200/2, 8.5X8.5 | FABR |  |  |  |  | 0 | 0 | 57 | 26 | 0 |  |  |  | Fabrics all Fields
RFPM27PB | 1360 | 1360/3 0.030 27 EPI POLYESTER FABRIC | FABR |  |  |  |  | 0 | 0 | 62 | 26.5 | 0 |  |  |  | Fabrics all Fields
RFPQ25PA | 1000 | 1000/3 0.026 25 EPI POLYESTER FABRIC | FABR |  |  |  |  | 0 | 0 | 62 | 25 | 0 |  |  |  | Fabrics all Fields
RFPT33HA | 1300 | 1300/1 0.016 33 EPI POLYESTER FABRIC | FABR |  |  |  |  | 0 | 0 | 62 | 33 | 0 |  |  |  | Fabrics all Fields
RFPV23PF | 1500 | 1500/2 0.025 23 EPI POLYESTER FABRIC | FABR |  |  |  |  | 0 | 0 | 62 | 23 | 0 |  |  |  | Fabrics all Fields
RFPV25PF | 1500 | 1500/2 0.025 25 EPI POLYESTER FABRIC | FABR |  |  |  |  | 0 | 0 | 62 | 25 | 0 |  |  |  | Fabrics all Fields
RFPV27PF | 1500 | 1500/2 0.025 27 EPI POLYESTER FABRIC | FABR |  |  |  |  | 0 | 0 | 62 | 27 | 0 |  |  |  | Fabrics all Fields
RFPV28PF | 1500 | 1500/2 0.025 28 EPI POLYESTER FABRIC | FABR |  |  |  |  | 0 | 0 | 62 | 28 | 0 |  |  |  | Fabrics all Fields
RFQB30 | 1000 | 1000/1/3 0.026 28EPI 57WIDE AA PET HMLS | FABR |  |  |  |  | 0 | 0 | 62 | 0 | 0 |  |  |  | Fabrics all Fields
RFQB30PF | 1000 | PET, HMLS AA, 1100/1/3, 8,5/8,5, 30,00 E | FABR | QB |  | 30 | EXT | 221 | 59 | 62 | 30 | 221 |  |  |  | Fabrics all Fields
RFQC27 | 1000 | 1000/2 0.022" 27EPI AA-HMLS PET 59WIDE | FABR |  |  |  |  | 0 | 0 | 64 | 0 | 0 |  |  |  | Fabrics all Fields
RFQC27PF | 1000 | 1000/2 0.022" 27EPI AA-HMLS PET 59WIDE | FABR |  |  |  |  | 0 | 0 | 64 | 27 | 0 |  |  |  | Fabrics all Fields
RFQC28 | 1000 | 1000/2 0.022" 28EPI AA-HMLS PET 59WIDE | FABR |  |  |  |  | 0 | 0 | 64 | 0 | 0 |  |  |  | Fabrics all Fields
RFQC28PF | 1000 | PET, HMLS AA, 1100/1/2, 12.0/12.0, 28.00 | FABR | QC |  | 28 | EXT | 221 | 59 | 64 | 28 | 221 |  |  |  | Fabrics all Fields
RFQC28PFB | 1000 | 1000/2 0.022" 28EPI AA-HMLS PET 57 WIDE | FABR |  |  |  |  | 0 | 0 | 62 | 28 | 0 |  |  |  | Fabrics all Fields
RFQC29PF | 1000 | 1000/2 0.022" 29EPI AA-HMLS PET | FABR |  |  |  |  | 0 | 0 | 64 | 29 | 0 |  |  |  | Fabrics all Fields
RFQC32PF | 1000 | PET, HMLS AA, 1100/1/2, 12.0/12.0, 32.00 | FABR | QC |  | 32 | EXT | 221 | 50 | 59 | 32 | 221 |  |  |  | Fabrics all Fields
RFQC35PF | 1000 | PET, HMLS AA, 1100/1/2, 12,0/12,0, 35,00 | FABR | QC |  | 35 | EXT | 221 | 50 | 1499 | 35 | 221 |  |  |  | Fabrics all Fields
RFQF28PB | 1000 | 1000/3 0.026 28 EPI POLYESTER FABRIC | FABR |  |  |  |  | 0 | 0 | 62 | 28 | 0 |  |  |  | Fabrics all Fields
RFQH30PF | 1000 | 1000/2 0.021 30 EPI POLYESTER FABRIC | FABR |  |  |  |  | 0 | 0 | 62 | 30 | 0 |  |  |  | Fabrics all Fields
RFQJ22VA | 1000 | UTICA 1000/2 11.5X11.5 22EPI AA-PET RAY | FABR |  |  |  |  | 0 | 0 | 62 | 22 | 0 |  |  |  | Fabrics all Fields
RFQJ24VF | 1000 | UTICA 1000/2 11.5X11.5 24EPI AA-PET EXT | FABR |  |  |  |  | 0 | 0 | 61 | 24 | 0 |  |  |  | Fabrics all Fields
RFQJ2854 | 1000 | 1000/1/2 11.5X11.5 AA-PET 28EPI UTICA | FABR |  |  |  |  | 0 | 0 | 64 | 28 | 0 |  |  |  | Fabrics all Fields
RFQJ28RA | 1000 | 1000/1/2 11.5X11.5 AA-PET 28EPI UTICA | FABR |  |  |  |  | 0 | 0 | 64 | 28 | 0 |  |  |  | Fabrics all Fields
RFQJ28VA | 1000 | 1000/1/2 11.5X11.5 AA-PET 28EPI UTICA | FABR |  |  |  |  | 0 | 0 | 64 | 28 | 0 |  |  |  | Fabrics all Fields
RFQJ28VF | 1000 | UTICA 1000/2 11.5X11.5 28EPI AA-PET EXT | FABR |  |  |  |  | 0 | 0 | 61 | 28 | 0 |  |  |  | Fabrics all Fields
RFQJ3015 | 1000 | 1000/1/2 AA-PET 4200C 30EPI | FABR |  |  |  |  | 0 | 0 | 64 | 30 | 0 |  |  |  | Fabrics all Fields
RFQJ3023 | 1000 | 1000/1/2 UTICA 30EPI FLEX HMLS AA-PET | FABR |  |  |  |  | 0 | 0 | 64 | 30 | 0 |  |  |  | Fabrics all Fields
RFQJ30VA | 1000 | 1000/1/2 11.5X11.5 AA PET 30 EPI UTICA | FABR |  |  |  |  | 0 | 0 | 64 | 30 | 0 |  |  |  | Fabrics all Fields
RFQJ35VA | 1000 | 1000/1/2 11.5X11.5 AA PET 35EPI UTICA | FABR |  |  |  |  | 0 | 0 | 64 | 35 | 0 |  |  |  | Fabrics all Fields
RFQM26PF | 2000 | PET, HMLS AA, 2200/1/2, 8.5/8.5, 26.00 E | FABR | QM |  | 26 | EXT | 221 | 50 | 59 | 26 | 221 |  |  |  | Fabrics all Fields
RFQN26PF | 1300 | 1300/2 0.66 32 EPI POLYESTER-LO SHRINK/H | FABR |  |  |  |  | 0 | 0 | 1498 | 0 | 0 |  |  |  | Fabrics all Fields
RFQN30PF | 1300 | 1300/2 0.66 32 EPI POLYESTER-LO SHRINK/H | FABR |  |  |  |  | 0 | 0 | 1498 | 0 | 0 |  |  |  | Fabrics all Fields
RFQN32PF | 1500 | 1300/2 0.026 32EPI HMLS POLYESTER FABRIC | FABR |  |  |  |  | 0 | 0 | 62 | 32 | 0 |  |  |  | Fabrics all Fields
RFQU26PF | 1300 | PET, HMLS AA, 1440/1/2, 9,0/9,0, 26,00 E | FABR | QU |  | 26 | EXT | 221 | 50 | 1498 | 26 | 221 |  |  |  | Fabrics all Fields
RFQU28PF | 1300 | 1300/2 0.025 28EPI HMLS POLYESTER FABRIC | FABR |  |  |  |  | 0 | 0 | 59 | 28 | 0 |  |  |  | Fabrics all Fields
RFQU30PF | 1300 | PET, HMLS AA, 1440/1/2, 9.0/9.0, 30.00 E | FABR | QU |  | 30 | EXT | 221 | 50 | 1324 | 30 | 221 |  |  |  | Fabrics all Fields
RFQU32PF | 1300 | PET, HMLS AA, 1440/1/2, 9,0/9,0, 32,00 E | FABR | QU |  | 32 | EXT | 221 | 50 | 1499 | 32 | 221 |  |  |  | Fabrics all Fields
RFQV27 | 1500 | 1500/2 0.026 27EPI 57 AA HMLS PET EXT | FABR |  |  |  |  | 0 | 0 | 63 | 0 | 0 |  |  |  | Fabrics all Fields
RFQV27PF | 1500 | 1500/2 0.026 27EPI 57"WIDE AA HMLS PET | FABR |  |  |  |  | 0 | 0 | 63 | 27 | 0 |  |  |  | Fabrics all Fields
RFQV28HF | 1500 | 1500/2 0.026 28EPI 57"WIDE AA HMLS PET | FABR |  |  |  |  | 0 | 0 | 63 | 28 | 0 |  |  |  | Fabrics all Fields
RFQV28PF | 1500 | PET, HMLS AA, 1670/1/2, 8,5/8,5, 28,00 E | FABR | QV |  | 28 | EXT | 221 | 59 | 63 | 28 | 221 |  |  |  | Fabrics all Fields
RFQY26VF | 1500 | UTICA 1500/2 10X10 26EPI HMLS PET T45RA | FABR |  |  |  |  | 0 | 0 | 60 | 26 | 0 |  |  |  | Fabrics all Fields
RFQY28VA | 1500 | UTICA 1500/2 10X10 TWIST T45EB ADHESIVE | FABR |  |  |  |  | 0 | 0 | 65 | 28 | 0 |  |  |  | Fabrics all Fields
RFQY28VF | 1500 | UTICA 1500/2 10X10 26EPI HMLS PET T45RA | FABR |  |  |  |  | 0 | 0 | 60 | 26 | 0 |  |  |  | Fabrics all Fields
RFQZ20YF | 1300 | PET, HMLS AA, 1440/1/3, 4,5/4,5, 20,00 E | FABR | QZ |  | 20 | EXT | 221 | 50 | 0 | 20 | 221 |  |  |  | Fabrics all Fields
RFR00002 | 1650 | 1650/2 12X12 26EPI RAYON | FABR |  |  |  |  | 0 | 0 | 64 | 26 | 0 |  |  |  | Fabrics all Fields
RFR00003 | 1650 | 1650/2 0.026 30 EPI RAYON FABRIC | FABR |  |  |  |  | 0 | 0 | 62 | 30 | 0 |  |  |  | Fabrics all Fields
RFR00004 | 1650 | 1650/3 0.033 18EPI RAYON FABRIC | FABR |  |  |  |  | 0 | 0 | 62 | 18 | 0 |  |  |  | Fabrics all Fields
RFR00005 | 1650 | 1650/2 12X12 26EPI RAYON SUPPLIER DIP | FABR |  |  |  |  | 0 | 0 | 64 | 26 | 0 |  |  |  | Fabrics all Fields
RFR00006 | 1650 | 1650/2 0.026 30 EPI RAYON FABRIC | FABR |  |  |  |  | 0 | 0 | 64 | 30 | 0 |  |  |  | Fabrics all Fields
RFRA32AA | 1100 | 1100/2 0.021 32 EPI RAYON FABRIC | FABR |  |  |  |  | 0 | 0 | 62 | 32 | 0 |  |  |  | Fabrics all Fields
RFRA32AF | 1100 | 1100/2 0.021 32 EPI RAYON FABRIC | FABR |  |  |  |  | 0 | 0 | 62 | 32 | 0 |  |  |  | Fabrics all Fields
RFRD15AA | 1650 | 1650/2 0.026 15 EPI RAYON FABRIC | FABR |  |  |  |  | 0 | 0 | 62 | 15 | 0 |  |  |  | Fabrics all Fields
RFRD25AA | 1650 | 1650/2 0.026 25 EPI RAYON FABRIC | FABR |  |  |  |  | 0 | 0 | 62 | 25 | 0 |  |  |  | Fabrics all Fields
RFRD26ZA | 1650 | UTICA 1650/2 12X12 26EPI RAYON D5A COT | FABR |  |  |  |  | 0 | 0 | 64 | 26 | 0 |  |  |  | Fabrics all Fields
RFRD27AF | 1650 | 1650/2 RAYON AT 27 EPI | FABR |  |  |  |  | 0 | 0 | 62 | 27 | 0 |  |  |  | Fabrics all Fields
RFRD30AF | 1650 | RAYON, HWM, 1840/1/2, 12.0/12.0, 30.00 E | FABR | RD |  | 30 | EXT | 221 | 50 | 64 | 30 | 221 |  |  |  | Fabrics all Fields
RFRD30JF | 1650 | 1650, 2, 12, 0.66, 1400, 1654, RAYON, | FABR |  |  |  |  | 0 | 0 | 1400 | 0 | 0 |  |  |  | Fabrics all Fields
RFRD30SC | 1650 | RAYON, HWM, 1840/1/2, 12.0/12.0, 30.00 E | FABR | RD |  | 30 | EXT | 221 | 50 | 0 | 30 | 221 |  |  |  | Fabrics all Fields
RFRE18BG | 1650 | RAYON, HWM, 1840/1/3, 12.0/10.0, 18.00 E | FABR | RE |  | 18 | NON | 221 | 59 | 62 | 18 | 221 |  |  |  | Fabrics all Fields
RFRE18SC | 1650 | RAYON, HWM, 1840/1/3, 12.0/10.0, 18.00 E | FABR | RE |  | 18 | NON | 221 | 59 | 62 | 18 | 221 |  |  |  | Fabrics all Fields
RFRE25AF | 1650 | RAYON, HWM, 1840/1/3, 12.0/10.0, 25.00 E | FABR | RE |  | 25 | EXT | 221 | 59 | 62 | 25 | 221 |  |  |  | Fabrics all Fields
RFRE25SC | 1650 | RAYON, HWM, 1840/1/3, 12.0/10.0, 25.00 E | FABR | RE |  | 25 | EXT | 221 | 59 | 0 | 25 | 221 |  |  |  | Fabrics all Fields
RFRJ18BL | 2200 | 2200/3 0.036 18 EPI RAYON FABRIC | FABR |  |  |  |  | 0 | 0 | 60 | 18 | 0 |  |  |  | Fabrics all Fields
RFRLB9ST | 1650 | RAYON, HWM, 1840/1/2, 7.5/7.5, 22.90 EPI | FABR | RL |  | B9 | EXT | 221 | 59 | 0 | 22.9 | 221 |  |  |  | Fabrics all Fields
RFRM23BF | 1650 | 1650/2 0.025 23 EPI RAYON FABRIC | FABR |  |  |  |  | 0 | 0 | 62 | 23 | 0 |  |  |  | Fabrics all Fields
RFRM23BFB | 1650 | 1650/2 0.025 23 EPI RAYON FABRIC | FABR |  |  |  |  | 0 | 0 | 60 | 23 | 0 |  |  |  | Fabrics all Fields
RFRM23BL | 1650 | 1650/2 0.025 23 EPI RAYON FABRIC | FABR |  |  |  |  | 0 | 0 | 62 | 23 | 0 |  |  |  | Fabrics all Fields
RFRN25AF | 1650 | RAYON, HWM, 1840/1/3, 9.1/9.1, 25.00 EPI | FABR | RN |  | 25 | EXT | 221 | 59 | 62 | 25 | 221 |  |  |  | Fabrics all Fields
RFRN25SB | 1650 | RAYON, HWM, 1840/1/3, 9.1/9.1, 25.00 EPI | FABR | RN |  | 25 | EXT | 221 | 59 | 59 | 25 | 221 |  |  |  | Fabrics all Fields
RFRN25SH | 1650 | RAYON, HWM, 1840/1/3, 9.1/9.1, 25.00 EPI | FABR | RN |  | 25 | EXT | 221 | 70 | 0 | 25 | 221 |  |  |  | Fabrics all Fields
RFRN26AD | 1650 | 1650, 2, 12, 0.66, 1400, 1654, RAYON, | FABR |  |  |  |  | 0 | 0 | 1524 | 0 | 0 |  |  |  | Fabrics all Fields
RFRN26AF | 1650 | RAYON, HWM, 1840/1/3, 9.1/9.1, 26.00 EPI | FABR | RN |  | 26 | EXT | 221 | 70 | 0 | 26 | 221 |  |  |  | Fabrics all Fields
RFRN26SC | 1650 | RAYON, HWM, 1840/1/3, 9.1/9.1, 26.00 EPI | FABR | RN |  | 26 | EXT | 221 | 70 | 0 | 26 | 221 |  |  |  | Fabrics all Fields
RFRN26SH | 1650 | RAYON, HWM, 1840/1/3, 9.1/9.1, 26.00 EPI | FABR | RN |  | 26 | EXT | 221 | 70 | 0 | 26 | 221 |  |  |  | Fabrics all Fields
RFRQ24BD | 2200 | 2200, 2, 9.9, 0.75, 1524, 1440, RAYON, | FABR |  |  |  |  | 0 | 0 | 1524 | 0 | 0 |  |  |  | Fabrics all Fields
RFRQ24BF | 2200 | RAYON, HWM, 2440/1/2, 9,9/9,9, 24,00 EPI | FABR | RQ |  | 24 | EXT | 221 | 59 | 62 | 24 | 221 |  |  |  | Fabrics all Fields
RFRQ24SE | 2200 | RAYON, HWM, 2440/1/2, 9,9/9,9, 24,00 EPI | FABR | RQ |  | 24 | EXT | 221 | 70 | 0 | 24 | 221 |  |  |  | Fabrics all Fields
RFRQ24ST | 2200 | RAYON, HWM, 2440/1/2, 9.9/9.9, 24.00 EPI | FABR | RQ |  | 24 | EXT | 221 | 59 | 0 | 24 | 221 |  |  |  | Fabrics all Fields
RFRQ28SB | 2200 | RAYON, HWM, 2440/1/2, 9,9/9,9, 28,00 EPI | FABR | RQ |  | 28 | EXT | 221 | 59 | 0 | 28 | 221 |  |  |  | Fabrics all Fields
RFRQD4SC | 2200 | RAYON, HWM, 2440/1/2, 9,9/9,9, 24,40 EPI | FABR | RQ |  | D4 | EXT | 220 | 70 | 60 | 24.4 | 198 |  |  |  | Fabrics all Fields
RFRQF7SG | 2200 | RAYON 2440/2, 9.9X9.9 TPI, 27.7 EPI, SG | FABR |  |  |  |  | 0 | 0 | 60 | 27.7 | 0 |  |  |  | Fabrics all Fields
RFRRH5SB | 1400 | RAYON, HWM, 1550/1/2, 10,7/10,7, 30,50 E | FABR | RR |  | H5 | EXT | 221 | 70 | 60 | 30.5 | 221 |  |  |  | Fabrics all Fields
RFRU23SC | 2200 | RAYON, HWM, 2440/1/2, 11.0/11.0, 23.00 E | FABR | RU |  | 23 | EXT | 221 | 80 | 0 | 23 | 221 |  |  |  | Fabrics all Fields
RFRW31AF | 1220 | 1220D EUROPE RAYON 12.3/12.3 TPI | FABR | RW |  | 31 | EXT | 245 | 59 | 62 | 31 | 0 |  |  |  | Fabrics all Fields
RFRW31SA | 1100 | 1100, 2, 12.3, 0.57, 1530, 1867, RAYON, | FABR |  |  |  |  | 0 | 0 | 1530 | 0 | 0 |  |  |  | Fabrics all Fields
RFRW31SB | 1220 | RAYON, 1220/2, 12.3X12.3 TPI, 31 EPI, SB | FABR |  |  |  |  | 0 | 0 | 62 | 31 | 0 |  |  |  | Fabrics all Fields
RFRW31SC | 1100 | RAYON, HWM, 1220/1/2, 12,3/12,3, 31,00 E | FABR | RW |  | 31 | EXT | 245 | 70 | 0 | 31 | 221 |  |  |  | Fabrics all Fields
RFRW31SF | 1100 | 1100D EUROPE RAYON 12.3/12.3 TPI | FABR |  |  |  |  | 0 | 0 | 62 | 31 | 0 |  |  |  | Fabrics all Fields
RFRW31SH | 1100 | RAYON, HWM, 1220/1/2, 12,3/12,3, 31,00 E | FABR | RW |  | 31 | EXT | 245 | 70 | 0 | 31 | 221 |  |  |  | Fabrics all Fields
RFRW31SL | 1100 | RAYON, HWM, 1220/1/2, 12.3/12.3, 31.00 E | FABR | RW |  | 31 | EXT | 221 | 59 | 0 | 31 | 221 |  |  |  | Fabrics all Fields
RFRWH7SC | 1100 | RAYON 1220/2, 12.3X12.3 TPI, 30.7EPI, SC | FABR |  |  |  |  | 0 | 0 | 60 | 30.7 | 0 |  |  |  | Fabrics all Fields
RFRXF7SG | 1650 | RAYON, HWM, 1840/1/2, 10.7/10.7, 27.70 E | FABR | RX |  | F7 | EXT | 221 | 70 | 60 | 27.7 | 221 |  |  |  | Fabrics all Fields
RFRY28AF | 1650 | RAYON, HWM, 1840/1/2, 10.4/10.4, 28.00 E | FABR | RY |  | 28 | EXT | 221 | 59 | 62 | 28 | 221 |  |  |  | Fabrics all Fields
RFRY28SH | 1650 | RAYON, HWM, 1840/1/2, 10.4/10.4, 28.00 E | FABR | RY |  | 28 | EXT | 221 | 59 | 0 | 28 | 221 |  |  |  | Fabrics all Fields
RFRY28SL | 1650 | RAYON, HWM, 1840/1/2, 10.4/10.4, 28.00 E | FABR | RY |  | 28 | EXT | 221 | 59 | 59 | 28 | 221 |  |  |  | Fabrics all Fields
RFRY28SLB | 1660 | RAYON, 1840/2, 10.4X10.4 TPI, 28 EPI, SL | FABR |  |  |  |  | 0 | 0 | 57 | 28 | 0 |  |  |  | Fabrics all Fields
RFRY28ST | 1650 | RAYON, HWM, 1840/1/2, 10.4/10.4, 28.00 E | FABR | RY |  | 28 | EXT | 221 | 59 | 0 | 28 | 221 |  |  |  | Fabrics all Fields
RFRYE4ST | 1650 | RAYON, HWM, 1840/1/2, 10.4/10.4, 25.40 E | FABR | RY |  | E4 | EXT | 221 | 59 | 0 | 25.4 | 221 |  |  |  | Fabrics all Fields
RFRYG5SC | 1650 | RAYON, HWM, 1840/1/2, 10.4/10.4, 28.50 E | FABR | RY |  | G5 | EXT | 221 | 70 | 0 | 28.5 | 221 |  |  |  | Fabrics all Fields
RFSCE4ST | 1000 | PET, HMLS HT NAA, 1100/1/2, 12.0/12.0, 2 | FABR | SC |  | E4 | EXT | 221 | 59 | 0 | 25.4 | 221 |  |  |  | Fabrics all Fields
RFSDE4ST | 1500 | PET, HMLS HT NAA, 1670/1/2, 9.8/9.8, 25. | FABR | SD |  | E4 | EXT | 221 | 59 | 0 | 25.4 | 221 |  |  |  | Fabrics all Fields
RFSJ28PA | 1000 | 1000/3 0.026 28 EPI POLYESTER FABRIC | FABR |  |  |  |  | 0 | 0 | 62 | 28 | 0 |  |  |  | Fabrics all Fields
RFSRING26JA | 1260 | 1260/2 0.026 26 EPI NYLON 66 FABRIC | FABR |  |  |  |  | 0 | 0 | 62 | 26 | 0 |  |  |  | Fabrics all Fields
RFTA30HB | 1300 | 1300/2 0.025 30 EPI HMLS POLYST'R FABRIC | FABR |  |  |  |  | 0 | 0 | 64 | 30 | 0 |  |  |  | Fabrics all Fields
RFTB28HB | 1000 | 1000/3 0.026 28 EPI HM POLYESTER FABRIC | FABR |  |  |  |  | 0 | 0 | 64.75 | 28 | 0 |  |  |  | Fabrics all Fields
RFTB28HT | 1000 | 1000/3 0.026 28 EPI HM POLYESTER FABRIC | FABR |  |  |  |  | 0 | 0 | 64.75 | 28 | 0 |  |  |  | Fabrics all Fields
RFTB30HB | 1000 | 1000/3 0.026 30 EPI HM POLYESTER FABRIC | FABR |  |  |  |  | 0 | 0 | 64.75 | 30 | 0 |  |  |  | Fabrics all Fields
RFTB30HF | 1000 | PET, HMLS NAA, 1100/1/3, 8.5/8.5, 30.00 | FABR | TB |  | 30 | EXT | 221 | 59 | 64.75 | 30 | 221 |  |  |  | Fabrics all Fields
RFTC22HA | 1000 | 1000/1/2 0.022 22EPI HMLS PET | FABR |  |  |  |  | 0 | 0 | 62 | 22 | 0 |  |  |  | Fabrics all Fields
RFTC24HA | 1000 | 1000/2 0.022 24EPI LSHM POLYESTER FABRI | FABR |  |  |  |  | 0 | 0 | 62 | 24 | 0 |  |  |  | Fabrics all Fields
RFTC24HF | 1000 | PET, HMLS NAA, 1100/1/2, 12.0/12.0, 24.0 | FABR | TC |  | 24 | EXT | 221 | 59 | 62 | 24 | 221 |  |  |  | Fabrics all Fields
RFTC27CN | 1000 | PET, HMLS NAA, 1100/1/2, 12.0/12.0, 27.0 | FABR | TC |  | 27 | NON | 221 | 59 | 0 | 27 | 221 |  |  |  | Fabrics all Fields
RFTC27CX | 1000 | PET, HMLS NAA, 1100/1/2, 12.0/12.0, 27.0 | FABR | TC |  | 27 | EXT | 221 | 59 | 0 | 27 | 221 |  |  |  | Fabrics all Fields
RFTC27CXB | 1000 | 1000/1/2 0.022 27 EPI HMLS PET PINK DIP | FABR |  |  |  |  | 0 | 0 | 62 | 27 | 0 |  |  |  | Fabrics all Fields
RFTC27HA | 1000 | PET, HMLS NAA, 1100/1/2, 12.0/12.0, 27.0 | FABR | TC |  | 27 | NON | 221 | 59 | 64 | 27 | 221 |  |  |  | Fabrics all Fields
RFTC27HF | 1000 | PET, HMLS NAA, 1100/1/2, 12.0/12.0, 27.0 | FABR | TC |  | 27 | EXT | 221 | 59 | 62 | 27 | 221 |  |  |  | Fabrics all Fields
RFTC2825 | 1000 | 1000/1/2 0.022 28EPI 12X12 PET TAPS-A3 | FABR |  |  |  |  | 0 | 0 | 64 | 28 | 0 |  |  |  | Fabrics all Fields
RFTC2828 | 1000 | 1000/2 0.022 28EPI HMLS PET K23T TAPSA4 | FABR |  |  |  |  | 0 | 0 | 64 | 28 | 0 |  |  |  | Fabrics all Fields
RFTC2839 | 1000 | 1000/2 0.022 28EPI 59W HMLS PET NEW ADH | FABR |  |  |  |  | 0 | 0 | 64 | 28 | 0 |  |  |  | Fabrics all Fields
RFTC2840 | 1000 | 1000/2 0.022 28EPI 59W HMLS PET NEW ADH | FABR |  |  |  |  | 0 | 0 | 64 | 28 | 0 |  |  |  | Fabrics all Fields
RFTC28CX | 1000 | PET, HMLS NAA, 1100/1/2, 12,0/12,0, 28,0 | FABR | TC |  | 28 | EXT | 255 | 59 | 0 | 28 | 230 |  |  |  | Fabrics all Fields
RFTC28HA | 1000 | 1000/1/2 0.022 28EPI 59 WIDE HMLS PET | FABR |  |  |  |  | 0 | 0 | 64 | 28 | 0 |  |  |  | Fabrics all Fields
RFTC28HF | 1000 | PET, HMLS NAA, 1100/1/2, 12.0/12.0, 28.0 | FABR | TC |  | 28 | EXT | 221 | 59 | 62 | 28 | 221 |  |  |  | Fabrics all Fields
RFTC29HF | 1000 | 1000/2 0.56 29 EPI POLYESTER-LO SHRINK/H | FABR |  |  |  |  | 0 | 0 | 1448 | 0 | 0 |  |  |  | Fabrics all Fields
RFTC30HA | 1000 | 1000/2 0.022 30 EPI HM POLYESTER FABRIC | FABR |  |  |  |  | 0 | 0 | 64 | 30 | 0 |  |  |  | Fabrics all Fields
RFTC32HF | 1000 | PET, HMLS NAA, 1100/1/2, 12.0/12.0, 32.0 | FABR | TC |  | 32 | EXT | 221 | 50 | 0 | 32 | 221 |  |  |  | Fabrics all Fields
RFTC35HA | 1000 | PET, HMLS NAA, 1100/1/2, 12.0/12.0, 35.0 | FABR | TC |  | 35 | NON | 221 | 59 | 64 | 35 | 221 |  |  |  | Fabrics all Fields
RFTC828 | 1000 | 1000/1/2 0.022 28EPI HMLSPET K23T 4300C | FABR |  |  |  |  | 0 | 0 | 64 | 28 | 0 |  |  |  | Fabrics all Fields
RFTD25ST | 1500 | PET, HMLS NAA, 1670/1/2, 9.5/9.5, 25.00 | FABR | TD |  | 25 | EXT | 221 | 59 | 0 | 25 | 221 |  |  |  | Fabrics all Fields
RFTD27ST | 1500 | PET, HMLS NAA, 1670/1/2, 9.5/9.5, 27.00 | FABR | TD |  | 27 | EXT | 221 | 59 | 0 | 27 | 221 |  |  |  | Fabrics all Fields
RFTD28SS | 1000 | PET, HMLS NAA, 1100/1/2, 9,5/9,5, 28,00 | FABR | TD |  | 28 | EXT | 221 | 59 | 0 | 28 | 221 |  |  |  | Fabrics all Fields
RFTD30HA | 1000 | 1000/2 POLY 10X10 TWIST NO GA CORD | FABR |  |  |  |  | 0 | 0 | 64 | 30 | 0 |  |  |  | Fabrics all Fields
RFTF2834 | 1000 | 1000/3 0.025 28 EPI HM POLYESTER FABRIC | FABR |  |  |  |  | 0 | 0 | 62 | 28 | 0 |  |  |  | Fabrics all Fields
RFTF2852 | 1000 | 1000/3 0.025 28 EPI HM POLYESTER FABRIC | FABR |  |  |  |  | 0 | 0 | 62 | 28 | 0 |  |  |  | Fabrics all Fields
RFTF28HB | 1000 | 1000/3 0.026 28 EPI HM POLYESTER FABRIC | FABR |  |  |  |  | 0 | 0 | 64.75 | 28 | 0 |  |  |  | Fabrics all Fields
RFTF28HC | 1000 | 1000/3 0.026 28 EPI HM POLYESTER FABRIC | FABR |  |  |  |  | 0 | 0 | 62 | 28 | 0 |  |  |  | Fabrics all Fields
RFTF28HF | 1000 | 1000/3 0.026 28 EPI HM POLYESTER FABRIC | FABR |  |  |  |  | 0 | 0 | 62 | 28 | 0 |  |  |  | Fabrics all Fields
RFTF28HT | 1000 | 1000/3 0.026 28 EPI HM POLYESTER FABRIC | FABR |  |  |  |  | 0 | 0 | 64.75 | 28 | 0 |  |  |  | Fabrics all Fields
RFTF30HB | 1000 | 1000/3 0.026 30 EPI HM POLYESTER FABRIC | FABR |  |  |  |  | 0 | 0 | 64.75 | 30 | 0 |  |  |  | Fabrics all Fields
RFTG24HA | 1000 | 1000/2 0.022 24EPI LSHM POLYESTER FABRIC | FABR |  |  |  |  | 0 | 0 | 62 | 23.2 | 0 |  |  |  | Fabrics all Fields
RFTG27HA | 1000 | 1000/2 0.022 27EPI LSHM POLYESTER FABRIC | FABR |  |  |  |  | 0 | 0 | 64 | 26.1 | 0 |  |  |  | Fabrics all Fields
RFTG3013 | 1000 | 1000/2 0.022 30 EPI HMLS POLYST'R FABRIC | FABR |  |  |  |  | 0 | 0 | 64 | 30 | 0 |  |  |  | Fabrics all Fields
RFTG30HA | 1000 | 1000/2 0.022 30 EPI HM POLYESTER FABRIC | FABR |  |  |  |  | 0 | 0 | 64 | 30 | 0 |  |  |  | Fabrics all Fields
RFTG30HF | 1000 | 1000/2 0.022 30 EPI HM POLYESTER FABRIC | FABR |  |  |  |  | 0 | 0 | 64 | 30 | 0 |  |  |  | Fabrics all Fields
RFTH27CN | 1000 | PET, HMLS NAA, 1100/1/2, 10.0/10.0, 27.0 | FABR | TH |  | 27 | NON | 221 | 59 | 0 | 27 | 221 |  |  |  | Fabrics all Fields
RFTH27HA | 1000 | PET, HMLS NAA, 1100/1/2, 10.0/10.0, 27.0 | FABR | TH |  | 27 | NON | 245 | 59 | 64 | 27 | 221 |  |  |  | Fabrics all Fields
RFTH2826 | 1000 | 1000/1/2 0.022 28EPI 10X10 PET TAPS-A3 | FABR |  |  |  |  | 0 | 0 | 64 | 28 | 0 |  |  |  | Fabrics all Fields
RFTH28HA | 1000 | 1000/2 0.021 28EPI 59WIDE 10X10 HMLSPET | FABR |  |  |  |  | 0 | 0 | 64 | 28 | 0 |  |  |  | Fabrics all Fields
RFTH30HA | 1000 | 1000/2 0.021 30 EPI HM POLYESTER FABRIC | FABR |  |  |  |  | 0 | 0 | 64 | 30 | 0 |  |  |  | Fabrics all Fields
RFTI28ST | 1300 | PET, HMLS NAA, 1440/1/2, 10.5/10.5, 28.0 | FABR | TI |  | 28 | EXT | 221 | 59 | 0 | 28 | 221 |  |  |  | Fabrics all Fields
RFTJ26ST | 1000 | PET, HMLS NAA, 1100/1/2, 11.5/11.5, 26.0 | FABR | TJ |  | 26 | EXT | 221 | 59 | 0 | 26 | 221 |  |  |  | Fabrics all Fields
RFTJ30HA | 1000 | 1000/2 0.022 30 EPI HMLS POLYST'R FABRIC | FABR |  |  |  |  | 0 | 0 | 62 | 30 | 0 |  |  |  | Fabrics all Fields
RFTK2714 | 1300 | 1300/3 0.030 27 EPI HMLS PET MOD ADH | FABR |  |  |  |  | 0 | 0 | 64 | 26.5 | 0 |  |  |  | Fabrics all Fields
RFTK27HB | 1300 | PET, HMLS NAA, 1440/1/3, 8.0/8.0, 27.00 | FABR | TK |  | 27 | NON | 221 | 59 | 64 | 27 | 221 |  |  |  | Fabrics all Fields
RFTM26CN | 2000 | PET, HMLS NAA, 2200/1/2, 8.5/8.5, 26.00 | FABR | TM |  | 26 | NON | 221 | 59 | 0 | 26 | 221 |  |  |  | Fabrics all Fields
RFTM26CX | 2000 | PET, HMLS NAA, 2200/1/2, 8,5/8,5, 26,00 | FABR | TM |  | 26 | EXT | 255 | 59 | 0 | 26 | 230 |  |  |  | Fabrics all Fields
RFTM26HB | 2000 | PET, HMLS NAA, 2200/1/2, 8.5/8.5, 26.00 | FABR | TM |  | 26 | NON | 221 | 59 | 64 | 26 | 221 |  |  |  | Fabrics all Fields
RFTM26HF | 2000 | PET, HMLS NAA, 2200/1/2, 8,5/8,5, 26,00 | FABR | TM |  | 26 | EXT | 221 | 59 | 62 | 26 | 221 |  |  |  | Fabrics all Fields
RFTM2759 | 2000 | 2000/2 0.031 27EPI 59WIDE HMLS PET | FABR |  |  |  |  | 0 | 0 | 64 | 27 | 0 |  |  |  | Fabrics all Fields
RFTM2760 | 2000 | 2000/2 0.031 27EPI 59WIDE HMLS PET | FABR |  |  |  |  | 0 | 0 | 64 | 27 | 0 |  |  |  | Fabrics all Fields
RFTM2761 | 2000 | 2000/2 0.031 27EPI 59WIDE HMLS PET | FABR |  |  |  |  | 0 | 0 | 64 | 27 | 0 |  |  |  | Fabrics all Fields
RFTM2762 | 2000 | 2000/2 0.031 27EPI 59WIDE HMLS PET | FABR |  |  |  |  | 0 | 0 | 64 | 27 | 0 |  |  |  | Fabrics all Fields
RFTM27CN | 2000 | PET, HMLS NAA, 2200/1/2, 8.5/8.5, 27.00 | FABR | TM |  | 27 | NON | 221 | 59 | 0 | 27 | 221 |  |  |  | Fabrics all Fields
RFTM27HB | 2000 | PET, HMLS NAA, 2200/1/2, 8,5/8,5, 27,00 | FABR | TM |  | 27 | NON | 221 | 59 | 64 | 27 | 221 |  |  |  | Fabrics all Fields
RFTQ20HA | 1300 | PET, HMLS NAA, 1440/1/3, 8.5/8.5, 20.00 | FABR | TQ |  | 20 | NON | 221 | 59 | 62.5 | 20 | 221 |  |  |  | Fabrics all Fields
RFTQ26HF | 1300 | PET, HMLS NAA, 1440/1/3, 8,5/8,5, 26,00 | FABR | TQ |  | 26 | EXT | 221 | 59 | 60 | 26 | 221 |  |  |  | Fabrics all Fields
RFTR18HB | 1300 | 1300/2/2 0.036 18EPI HMLS PET 59 WIDE C | FABR |  |  |  |  | 0 | 0 | 64 | 18 | 0 |  |  |  | Fabrics all Fields
RFTS25HA | 1500 | 1500/2 0.026 25EPI LSHM POLYESTER FABRIC | FABR |  |  |  |  | 0 | 0 | 59 | 25 | 0 |  |  |  | Fabrics all Fields
RFTU30CX | 1300 | PET, HMLS NAA, 1440/1/2, 9,0/9,0, 30,00 | FABR | TU |  | 30 | EXT | 270 | 50 | 0 | 30 | 243 |  |  |  | Fabrics all Fields
RFTU32CX | 1300 | PET, HMLS NAA, 1440/1/2, 9,0/9,0, 32,00 | FABR | TU |  | 32 | EXT | 255 | 59 | 57 | 32 | 230 |  |  |  | Fabrics all Fields
RFTU32HA | 1300 | 1300/2 0.026 32EPI HMLS POLYESTER FABRIC | FABR |  |  |  |  | 0 | 0 | 62 | 32 | 0 |  |  |  | Fabrics all Fields
RFTU32HAA | 1300 | 1300/2 0.026 32EPI HMLS POLYESTER FABRIC | FABR |  |  |  |  | 0 | 0 | 64 | 32 | 0 |  |  |  | Fabrics all Fields
RFTU32HF | 1300 | PET, HMLS NAA, 1440/1/2, 9,0/9,0, 32,00 | FABR | TU |  | 32 | EXT | 221 | 59 | 62 | 32 | 221 |  |  |  | Fabrics all Fields
RFTV27CN | 1500 | PET, HMLS NAA, 1670/1/2, 8.5/8.5, 27.00 | FABR | TV |  | 27 | NON | 221 | 59 | 65 | 27 | 221 |  |  |  | Fabrics all Fields
RFTV27CX | 1500 | PET, HMLS NAA, 1670/1/2, 8,5/8,5, 27,00 | FABR | TV |  | 27 | EXT | 221 | 59 | 0 | 27 | 221 |  |  |  | Fabrics all Fields
RFTV27CXB | 1500 | 1500/2 0.026 27EPI HMLS PET EXT FILL 57 | FABR |  |  |  |  | 0 | 0 | 63 | 27 | 0 |  |  |  | Fabrics all Fields
RFTV27HF | 1500 | PET, HMLS NAA, 1670/1/2, 8,5/8,5, 27,00 | FABR | TV |  | 27 | EXT | 221 | 59 | 63 | 27 | 221 |  |  |  | Fabrics all Fields
RFTV27HP | 1500 | PET, HMLS NAA, 1670/1/2, 8.5/8.5, 27.00 | FABR | TV |  | 27 | NON | 221 | 59 | 65 | 27 | 221 |  |  |  | Fabrics all Fields
RFTV28 | 1500 | 1500/2 0.026 28EPI 57 WIDE HMLS PET EXT | FABR |  |  |  |  | 0 | 0 | 63 | 0 | 0 |  |  |  | Fabrics all Fields
RFTV2808 | 1500 | 1500/2 0.026 28EPI HMLS PET MOD ADH | FABR |  |  |  |  | 0 | 0 | 65 | 28 | 0 |  |  |  | Fabrics all Fields
RFTV2827 | 1500 | 1500/1/2 HMLS PET 0.0026 1652EPI | FABR |  |  |  |  | 0 | 0 | 65 | 28 | 0 |  |  |  | Fabrics all Fields
RFTV2849 | 1500 | 1500/2 0.026 28EPI HMLS POLYESTER FABRI | FABR |  |  |  |  | 0 | 0 | 65 | 28 | 0 |  |  |  | Fabrics all Fields
RFTV2853 | 1500 | 1500/2 0.026 28EPI HMLS POLYESTER FABRI | FABR |  |  |  |  | 0 | 0 | 65 | 28 | 0 |  |  |  | Fabrics all Fields
RFTV28HF | 1500 | PET, HMLS NAA, 1670/1/2, 8,5/8,5, 28,00 | FABR | TV |  | 28 | EXT | 221 | 59 | 63 | 28 | 221 |  |  |  | Fabrics all Fields
RFTV28HP | 1500 | 1500/2 0.026 28EPI HMLS POLYESTER FABRI | FABR |  |  |  |  | 0 | 0 | 65 | 28 | 0 |  |  |  | Fabrics all Fields
RFTV30HP | 1500 | 1500/2 0.026 30EPI HMLS POLYESTER FABRIC | FABR |  |  |  |  | 0 | 0 | 65 | 30 | 0 |  |  |  | Fabrics all Fields
RFTW25HA | 1500 | 1500/2 0.026 25EPI LSHM POLYESTER FABRI | FABR |  |  |  |  | 0 | 0 | 59 | 25 | 0 |  |  |  | Fabrics all Fields
RFTW25HP | 1500 | 1500/2, 25EPI, POLYESTER | FABR |  |  |  |  | 0 | 0 | 59 | 25 | 0 |  |  |  | Fabrics all Fields
RFTW28HP | 1500 | 1500/2 0.026 28 EPI HM POLYESTER FABRIC | FABR |  |  |  |  | 0 | 0 | 65 | 28 | 0 |  |  |  | Fabrics all Fields
RFTW30HF | 1500 | 1500/2 0.026 30 EPI HM POLYESTER FABRIC | FABR |  |  |  |  | 0 | 0 | 65 | 30 | 0 |  |  |  | Fabrics all Fields
RFTW30HP | 1500 | 1500/2 0.026 30 EPI HM POLYESTER FABRIC | FABR |  |  |  |  | 0 | 0 | 65 | 30 | 0 |  |  |  | Fabrics all Fields
RFTX30HA | 1000 | 1000/2 0.022 30 EPI HMLS POLYST'R FABRIC | FABR |  |  |  |  | 0 | 0 | 62 | 30 | 0 |  |  |  | Fabrics all Fields
RFTY26HF | 1500 | PET, HMLS NAA, 1670/1/2, 10,0/10,0, 26,0 | FABR | TY |  | 26 | EXT | 221 | 59 | 60 | 26 | 221 |  |  |  | Fabrics all Fields
RFTY30HC | 1000 | 1000/3 0.026 30 EPI HMLS POLYST'R FABRIC | FABR |  |  |  |  | 0 | 0 | 62 | 30 | 0 |  |  |  | Fabrics all Fields
RFU01NC27JA | 840 | 840/2 0.022 27 EPI NYLON 66 FABRIC | FABR |  |  |  |  | 0 | 0 | 62 | 27 | 0 |  |  |  | Fabrics all Fields
RFV00001 | 1000 | 1000/1/2 11.5X11.5 AA-PET 28EPI UTICA | FABR |  |  |  |  | 0 | 0 | 64 | 28 | 0 |  |  |  | Fabrics all Fields
RFV00002 | 1000 | 1000/1/2 0.022 28EPI 59 WIDE HMLS PET | FABR |  |  |  |  | 0 | 0 | 64 | 28 | 0 |  |  |  | Fabrics all Fields
RFV00003 | 2000 | 2000/2 0.031 27EPI 59WIDE HMLS PET | FABR |  |  |  |  | 0 | 0 | 64 | 27 | 0 |  |  |  | Fabrics all Fields
RFV00004 | 1000 | 1000/2 0.021 28EPI 59WIDE 10X10 HMLSPET | FABR |  |  |  |  | 0 | 0 | 64 | 28 | 0 |  |  |  | Fabrics all Fields
RFV00005 | 1300 | 1300/3 0.030 27 EPI HMLS POLYST'R FABRIC | FABR |  |  |  |  | 0 | 0 | 64 | 26.5 | 0 |  |  |  | Fabrics all Fields
RFV00006 | 1300 | UTICA 1300/3 8.5X8.5 20EPI AA-PET RYN | FABR |  |  |  |  | 0 | 0 | 62.5 | 20 | 0 |  |  |  | Fabrics all Fields
RFV00007 | 1500 | UTICA 1500/2 10X10 26EPI HMLS PET T45RA | FABR |  |  |  |  | 0 | 0 | 60 | 26 | 0 |  |  |  | Fabrics all Fields
RFV00008 | 1000 | 1000/1/2 0.022 28EPI 59 WIDE HMLS PET | FABR |  |  |  |  | 0 | 0 | 64 | 28 | 0 |  |  |  | Fabrics all Fields
RFV00009 | 1500 | 1500/2 0.026 28EPI HMLS POLYESTER FABRI | FABR |  |  |  |  | 0 | 0 | 65 | 28 | 0 |  |  |  | Fabrics all Fields
RFV00010 | 1000 | UTICA 1000/2 11.5X11.5 22EPI AA-PET RAY | FABR |  |  |  |  | 0 | 0 | 62 | 22 | 0 |  |  |  | Fabrics all Fields
RFV00011 | 1500 | UTICA 1500/2 10X10 26EPI HMLS PET T45RA | FABR |  |  |  |  | 0 | 0 | 60 | 26 | 0 |  |  |  | Fabrics all Fields
RFV00014 | 1000 | 1000/2 0.022" 28EPI AA-HMLS PET 59WIDE | FABR |  |  |  |  | 0 | 0 | 64 | 28 | 0 |  |  |  | Fabrics all Fields
RFV00015 | 1000 | 1000/1/2 11.5X11.5 AA-PET 28EPI UTICA | FABR |  |  |  |  | 0 | 0 | 64 | 28 | 0 |  |  |  | Fabrics all Fields
RFV00017 | 1500 | 1500/2 0.026 28EPI 57"WIDE AA HMLS PET | FABR |  |  |  |  | 0 | 0 | 63 | 28 | 0 |  |  |  | Fabrics all Fields
RFV00018 | 2000 | 2000/2 0.031 27EPI 59WIDE HMLS PET | FABR |  |  |  |  | 0 | 0 | 64 | 27 | 0 |  |  |  | Fabrics all Fields
RFV00019 | 1000 | UTICA 1000/2 11.5X11.5 22EPI AA-PET RAY | FABR |  |  |  |  | 0 | 0 | 62 | 22 | 0 |  |  |  | Fabrics all Fields
RFV00020 | 2000 | 2000/2 0.031 27EPI 59WIDE HMLS PET | FABR |  |  |  |  | 0 | 0 | 64 | 27 | 0 |  |  |  | Fabrics all Fields
RFV00021 | 1000 | 1000/2 0.021 28EPI 59WIDE 10X10 HMLSPET | FABR |  |  |  |  | 0 | 0 | 64 | 28 | 0 |  |  |  | Fabrics all Fields
RFV00022 | 1000 | 1000/2 12X2 22EPI AA-PET | FABR |  |  |  |  | 0 | 0 | 62 | 22 | 0 |  |  |  | Fabrics all Fields
RFV00023 | 1000 | 1000/1/2 0.022 22EPI 57 WIDE HMLS PET | FABR |  |  |  |  | 0 | 0 | 62 | 22 | 0 |  |  |  | Fabrics all Fields
RFV00024 | 1500 | 1500/2 10X10 26EPI HMLS PET 4200C | FABR |  |  |  |  | 0 | 0 | 60 | 26 | 0 |  |  |  | Fabrics all Fields
RFV00025 | 1500 | 1500/2 8.5X8.5 26EPI HMLS PET 4200C | FABR |  |  |  |  | 0 | 0 | 60 | 26 | 0 |  |  |  | Fabrics all Fields
RFV00026 | 1300 | UTICA 1300/3 8.5X8.5 20EPI NON-AA UNISAM | FABR |  |  |  |  | 0 | 0 | 62.5 | 20 | 0 |  |  |  | Fabrics all Fields
RFV00027 | 3000 | 3300/1/2 0.036 24EPI 1H75 PET | FABR |  |  |  |  | 0 | 0 | 64 | 24 | 0 |  |  |  | Fabrics all Fields
RFV00028 | 3000 | 3300/1/2 0.036 24EPI 1H75 PET | FABR |  |  |  |  | 0 | 0 | 64 | 24 | 0 |  |  |  | Fabrics all Fields
RFV00029 | 3000 | 3300/1/2 0.036 24EPI 1H75 PET | FABR |  |  |  |  | 0 | 0 | 64 | 24 | 0 |  |  |  | Fabrics all Fields
RFV00031 | 1500 | 1500/2 10X10 26EPI HMLS PET T45RA | FABR |  |  |  |  | 0 | 0 | 60 | 26 | 0 |  |  |  | Fabrics all Fields
RFV00032 | 1500 | 1500/2 10X10 26EPI HMLS PET INVISTA YRN | FABR |  |  |  |  | 0 | 0 | 60 | 26 | 0 |  |  |  | Fabrics all Fields
RFV00035 | 1000 | 1000/1/2 0.022 28 EPI 57 WIDE HMLS PET | FABR |  |  |  |  | 0 | 0 | 62 | 28 | 0 |  |  |  | Fabrics all Fields
RFV00036 | 1500 | UTICA 1500/2 10X10 26EPI HMLS PET T45RA | FABR |  |  |  |  | 0 | 0 | 60 | 26 | 0 |  |  |  | Fabrics all Fields
RFV00037 | 1500 | 1500/2 0.026 28EPI HMLS POLYESTER FABRI | FABR |  |  |  |  | 0 | 0 | 65 | 28 | 0 |  |  |  | Fabrics all Fields
RFV00038 | 1000 | 1000/1/2 0.022 28 EPI 57 WIDE HMLS PET | FABR |  |  |  |  | 0 | 0 | 62 | 28 | 0 |  |  |  | Fabrics all Fields
RFV00039 | 1500 | 1500/2 0.026 28EPI 57 WIDE HMLS PET EXT | FABR |  |  |  |  | 0 | 0 | 63 | 28 | 0 |  |  |  | Fabrics all Fields
RFV00040 | 1000 | 1000/1/2 0.022 28EPI 59 WIDE HMLS PET | FABR |  |  |  |  | 0 | 0 | 64 | 28 | 0 |  |  |  | Fabrics all Fields
RFV00041 | 2000 | 2000/2 0.031 27EPI 59WIDE HMLS PET | FABR |  |  |  |  | 0 | 0 | 64 | 27 | 0 |  |  |  | Fabrics all Fields
RFV00042 | 1300 | UTICA 1300/3 8.5X8.5 17EPI AA-PET RYN | FABR |  |  |  |  | 0 | 0 | 62.5 | 17 | 0 |  |  |  | Fabrics all Fields
RFV00043 | 1300 | 1300/3 0.030 27 EPI HMLS POLYST'R FABRIC | FABR |  |  |  |  | 0 | 0 | 64 | 26.5 | 0 |  |  |  | Fabrics all Fields
RFV00044 | 1000 | 1000/2 0.022 24EPI HMLS POLYESTER FABRI | FABR |  |  |  |  | 0 | 0 | 62 | 24 | 0 |  |  |  | Fabrics all Fields
RFV00045 | 1300 | 1300/3 0.030 26 EPI HMLS POLYESTER | FABR |  |  |  |  | 0 | 0 | 62 | 26 | 0 |  |  |  | Fabrics all Fields
RFV00047 | 1500 | 1500/2 10X10 TPI 0.026 26EPI HMLS PET | FABR |  |  |  |  | 0 | 0 | 60 | 26 | 0 |  |  |  | Fabrics all Fields
RFV00049 | 3000 | 3300/1/2 0.036 22EPI 1H75 PET | FABR |  |  |  |  | 0 | 0 | 64 | 22 | 0 |  |  |  | Fabrics all Fields
RFV00050 | 2000 | 2000/2 0.031 26EPI 1H75 PET | FABR |  |  |  |  | 0 | 0 | 64 | 26 | 0 |  |  |  | Fabrics all Fields
RFV00051 | 1300 | 1300/3 8.5X8.5 26EPI PET EXT KOR YARN | FABR |  |  |  |  | 0 | 0 | 60 | 26 | 0 |  |  |  | Fabrics all Fields
RFV00052 | 1300 | 1300/3 8.5X8.5 26EPI PET EXT VTM YARN | FABR |  |  |  |  | 0 | 0 | 60 | 26 | 0 |  |  |  | Fabrics all Fields
RFV00053 | 1300 | 1300/3 8.5X8.5 26EPI PET EXT VTM YARN | FABR |  |  |  |  | 0 | 0 | 60 | 26 | 0 |  |  |  | Fabrics all Fields
RFV00055 | 1500 | 1500/2 0.026 28EPI HMLS POLYESTER FABRI | FABR |  |  |  |  | 0 | 0 | 65 | 28 | 0 |  |  |  | Fabrics all Fields
RFV00056 | 1500 | 1500/2 0.026 28EPI HMULS POLYESTER FABRI | FABR |  |  |  |  | 0 | 0 | 65 | 28 | 0 |  |  |  | Fabrics all Fields
RFV00057 | 1500 | 1500/2 10X10 28EPI PEN SUPPLIER DIP | FABR |  |  |  |  | 0 | 0 | 64 | 28 | 0 |  |  |  | Fabrics all Fields
RFV00062 | 1000 | 1000/1/2 0.022 27EPI HMLS PET PINK DIP | FABR |  |  |  |  | 0 | 0 | 64 | 27 | 0 |  |  |  | Fabrics all Fields
RFV00062B | 1000 | 1000/1/2 0.022 27EPI HMLS PET PINK DIP | FABR |  |  |  |  | 0 | 0 | 62 | 27 | 0 |  |  |  | Fabrics all Fields
RFV00063 | 1500 | PET, HMLS NAA, 1670/1/2, 8.5/8.5, 27.00 | FABR | TV |  | 27 | NON | 221 | 59 | 65 | 27 | 221 |  |  |  | Fabrics all Fields
RFV00065 | 2000 | 2000/2 0.031 27EPI HMLS PET PINK DIP | FABR |  |  |  |  | 0 | 0 | 64 | 27 | 0 |  |  |  | Fabrics all Fields
RFV00067 | 2000 | 2000/2 0.031 27EPI 59WIDE PEN | FABR |  |  |  |  | 0 | 0 | 64 | 27 | 0 |  |  |  | Fabrics all Fields
RFV00073 | 1500 | 1500/2 0.026 28EPI HMLS POLYESTER FABRI | FABR |  |  |  |  | 0 | 0 | 65 | 28 | 0 |  |  |  | Fabrics all Fields
RFV00076 | 1500 | 1500/2 0.026 28EPI 57 WIDE HMLS PET EXT | FABR |  |  |  |  | 0 | 0 | 63 | 28 | 0 |  |  |  | Fabrics all Fields
RFV00078 | 1500 | 1500/2 0.026 27EPI 57 WIDE HMLS PET PINK | FABR |  |  |  |  | 0 | 0 | 63 | 27 | 0 |  |  |  | Fabrics all Fields
RFV00080 | 2000 | 2000/2 0.031 27EPI 59WIDE HMLS PEN | FABR |  |  |  |  | 0 | 0 | 64 | 27 | 0 |  |  |  | Fabrics all Fields
RFV00081 | 1500 | 1500/2 0.026 28EPI 57 WIDE HMLS PET EXT | FABR |  |  |  |  | 0 | 0 | 63 | 28 | 0 |  |  |  | Fabrics all Fields
RFV00083 | 1500 | 1500/2 0.026 27EPI HMLS POLYESTER FABRI | FABR |  |  |  |  | 0 | 0 | 65 | 27 | 0 |  |  |  | Fabrics all Fields
RFV00084 | 2000 | 2000/2 0.031 27EPI 59WIDE HMLS PEN | FABR |  |  |  |  | 0 | 0 | 64 | 27 | 0 |  |  |  | Fabrics all Fields
RFV00086 | 1500 | 1500/2 0.026 27EPI 57 WIDE HMLS PET EXT | FABR |  |  |  |  | 0 | 0 | 63 | 27 | 0 |  |  |  | Fabrics all Fields
RFV00087 | 1000 | 1000/1/2 0.022 28 EPI 57 WIDE HMLS PET | FABR |  |  |  |  | 0 | 0 | 62 | 27 | 0 |  |  |  | Fabrics all Fields
RFV00088 | 1000 | 1000/2 0.022 27EPI LSHM POLYESTER FABRIC | FABR |  |  |  |  | 0 | 0 | 64 | 27 | 0 |  |  |  | Fabrics all Fields
RFV00089 | 1500 | 1500/2 0.026 28EPI 57"WIDE AA HMLS PET | FABR |  |  |  |  | 0 | 0 | 63 | 28 | 0 |  |  |  | Fabrics all Fields
RFV00090 | 1000 | 1000/3 HMLS PET 0.026 30EPI 59 WIDTH | FABR |  |  |  |  | 0 | 0 | 62 | 30 | 0 |  |  |  | Fabrics all Fields
RFV00091 | 1300 | HMLS PET, 1440/2, 9X9 TPI, 32 EPI, HA | FABR |  |  |  |  | 0 | 0 | 64 | 32 | 0 |  |  |  | Fabrics all Fields
RFV00092 | 2000 | 2000/2 0.031 27EPI 57WIDE HMLS PET | FABR |  |  |  |  | 0 | 0 | 62 | 27 | 0 |  |  |  | Fabrics all Fields
RFV00093 | 1000 | 1000/2 0.022 27EPI LSHM POLYESTER FABRIC | FABR |  |  |  |  | 0 | 0 | 64 | 27 | 0 |  |  |  | Fabrics all Fields
RFV00094 | 1500 | 1500/2 0.026 24EPI 57"WIDE AA HMLS PET | FABR |  |  |  |  | 0 | 0 | 63 | 24 | 0 |  |  |  | Fabrics all Fields
RFV00095 | 1500 | 1500/2 0.026 27EPI HMLS POLYESTER FABRI | FABR |  |  |  |  | 0 | 0 | 65 | 27 | 0 |  |  |  | Fabrics all Fields
RFV00096 | 1500 | 1500/2 0.026 28EPI 57 WIDE HMLS PET EXT | FABR |  |  |  |  | 0 | 0 | 63 | 28 | 0 |  |  |  | Fabrics all Fields
RFV00097 | 1500 | 1500/2 0.026 28EPI 57 WIDE HMLS PET EXT | FABR |  |  |  |  | 0 | 0 | 63 | 28 | 0 |  |  |  | Fabrics all Fields
RFV00098 | 1500 | 1500/2 0.026 28EPI 57 WIDE HMLS PET EXT | FABR |  |  |  |  | 0 | 0 | 63 | 28 | 0 |  |  |  | Fabrics all Fields
RFV00099 | 1500 | 1500/2 0.026 27EPI 57 WIDE HMLS PET EXT | FABR |  |  |  |  | 0 | 0 | 63 | 27 | 0 |  |  |  | Fabrics all Fields
RFV00100 | 1000 | 1000/1/2 HSP70 PET 34EPI 59WIDE 0,022 | FABR |  |  |  |  | 0 | 0 | 64 | 34 | 0 |  |  |  | Fabrics all Fields
RFV00101 | 1500 | 1500/2 0.026 27EPI HMLS POLYESTER FABRI | FABR |  |  |  |  | 0 | 0 | 65 | 27 | 0 |  |  |  | Fabrics all Fields
RFV00102 | 1000 | 1000/2 0.022 27EPI LSHM POLYESTER FABRIC | FABR |  |  |  |  | 0 | 0 | 64 | 27 | 0 |  |  |  | Fabrics all Fields
RFV00103 | 1500 | 1500/2 0.026 27EPI 57 WIDE HMLS PET EXT | FABR |  |  |  |  | 0 | 0 | 63 | 27 | 0 |  |  |  | Fabrics all Fields
RFV00104 | 1000 | 1000/2 0.022 27EPI LSHM POLYESTER FABRIC | FABR |  |  |  |  | 0 | 0 | 64 | 27 | 0 |  |  |  | Fabrics all Fields
RFV00105 | 1000 | 1000/2 0.022 27EPI LSHM POLYESTER FABRIC | FABR |  |  |  |  | 0 | 0 | 64 | 27 | 0 |  |  |  | Fabrics all Fields
RFV00106 | 1500 | 1500/2 0.026 27EPI HMLS PET HIGH LASE | FABR |  |  |  |  | 0 | 0 | 65 | 27 | 0 |  |  |  | Fabrics all Fields
RFV00107 | 1500 | 1500/2 0.026 27EPI 57 WIDE HMLS PET EXT | FABR |  |  |  |  | 0 | 0 | 63 | 27 | 0 |  |  |  | Fabrics all Fields
RFV00108 | 1000 | 1000/1/2 0.022 27 EPI 57" HMLS PET PINK | FABR |  |  |  |  | 0 | 0 | 62 | 27 | 0 |  |  |  | Fabrics all Fields
RFV00109 | 1000 | 1000/2 0.022 27EPI LSHM POLYESTER FABRIC | FABR |  |  |  |  | 0 | 0 | 64 | 27 | 0 |  |  |  | Fabrics all Fields
RFV00110 | 1500 | 1500/2 0.026 27EPI HMLS PET - PINK DIP | FABR |  |  |  |  | 0 | 0 | 65 | 27 | 0 |  |  |  | Fabrics all Fields
RFV00112 | 1000 | 1000/1/2 0.022 27EPI HMLS PET PINK DIP | FABR |  |  |  |  | 0 | 0 | 64 | 27 | 0 |  |  |  | Fabrics all Fields
RFV00113 | 2000 | 2000/2 0.031 26EPI 59WIDE HMLS PET PINK | FABR |  |  |  |  | 0 | 0 | 64 | 26 | 0 |  |  |  | Fabrics all Fields
RFV00114 | 1000 | 1000/1/2 0.022 27EPI HMLS PET PINK DIP | FABR |  |  |  |  | 0 | 0 | 64 | 27 | 0 |  |  |  | Fabrics all Fields
RFV00115 | 1500 | PET, HMLS NAA, 1670/1/2, 8,5/8,5, 27,00 | FABR | TV |  | 27 | NON | 221 | 59 | 65 | 27 | 221 |  |  |  | Fabrics all Fields
RFV00116 | 2200 | 2200/2 0.79 26 EPI POLYESTER-LO SHRINK/H | FABR |  |  |  |  | 0 | 0 | 1499 | 26 | 0 |  |  |  | Fabrics all Fields
RFV00117 | 1500 | 1500/2 0.026 27EPI 57 WIDE HMLS PET EXT | FABR |  |  |  |  | 0 | 0 | 63 | 27 | 0 |  |  |  | Fabrics all Fields
RFV00119 | 1500 | 1500/2 0.026 27EPI HMLS POLYESTER FABRI | FABR |  |  |  |  | 0 | 0 | 65 | 27 | 0 |  |  |  | Fabrics all Fields
RFV00120 | 1500 | 1500/2 0.026 27EPI 57 WIDE HMLS PET EXT | FABR |  |  |  |  | 0 | 0 | 63 | 27 | 0 |  |  |  | Fabrics all Fields
RFV00121 | 2000 | 2000/2 0.031 26EPI 57WIDE HMLS PET | FABR |  |  |  |  | 0 | 0 | 62 | 26 | 0 |  |  |  | Fabrics all Fields
RFV00122 | 1500 | 1500/2 0.026 27EPI HMLS POLYESTER FABRI | FABR |  |  |  |  | 0 | 0 | 65 | 27 | 0 |  |  |  | Fabrics all Fields
RFV00124 | 1000 | 1000/1/2 0.021 27EPI 10X10 HMLSPET PINK | FABR |  |  |  |  | 0 | 0 | 64 | 27 | 0 |  |  |  | Fabrics all Fields
RFV00125 | 1000 | PET, HMLS NAA, 1100/1/2, 12,0/12,0, 27,0 | FABR | TC |  | 27 | NON | 221 | 59 | 64 | 27 | 221 |  |  |  | Fabrics all Fields
RFV00126 | 1000 | PET, HMLS NAA, 1100/1/2, 12,0/12,0, 27,0 | FABR | TC |  | 27 | NON | 221 | 59 | 0 | 27 | 221 |  |  |  | Fabrics all Fields
RFV00127 | 1000 | PET, HMLS NAA, 1100/1/2, 12.0/12.0, 27.0 | FABR | TC |  | 27 | EXT | 221 | 59 | 0 | 27 | 221 |  |  |  | Fabrics all Fields
RFV00129 | 1000 | PET, HMLS NAA, 1100/1/2, 12.0/12.0, 27.0 | FABR | TC |  | 27 | NON | 221 | 59 | 0 | 27 | 221 |  |  |  | Fabrics all Fields
RFV00131 | 1000 | PET, HMLS NAA, 1100/1/2, 12,0/12,0, 28,0 | FABR | TC |  | 28 | EXT | 221 | 59 | 0 | 28 | 221 |  |  |  | Fabrics all Fields
RFV00132 | 1500 | PET, HMLS NAA, 1670/1/2, 8.5/8.5, 27.00 | FABR | TV |  | 27 | EXT | 221 | 59 | 0 | 27 | 221 |  |  |  | Fabrics all Fields
RFV00133 | 1000 | PET, HMLS NAA, 1100/1/2, 12.0/12.0, 27.0 | FABR | TC |  | 27 | EXT | 0 | 0 | 0 | 27 | 0 |  |  |  | Fabrics all Fields
RFV00135 | 2000 | PET, HMLS NAA, 2200/1/2, 8.5/8.5, 26.00 | FABR | TM |  | 26 | NON | 221 | 59 | 0 | 26 | 221 |  |  |  | Fabrics all Fields
RFV00136 | 1000 | PET, HMLS NAA, 1100/1/2, 12.0/12.0, 27.0 | FABR | TC |  | 27 | NON | 221 | 59 | 0 | 27 | 221 |  |  |  | Fabrics all Fields
RFV00137 | 1000 | PET, HMLS NAA, 1100/1/2, 12.0/12.0, 27.0 | FABR | TC |  | 27 | NON | 221 | 59 | 0 | 27 | 221 |  |  |  | Fabrics all Fields
RFV00138 | 1000 | PET, HMLS NAA, 1100/1/2, 12.0/12.0, 27.0 | FABR | TC |  | 27 | NON | 221 | 59 | 0 | 27 | 221 |  |  |  | Fabrics all Fields
RFV00139 | 2000 | PET, HMLS NAA, 2200/1/2, 8.5/8.5, 26.00 | FABR | TM |  | 26 | EXT | 221 | 59 | 0 | 26 | 221 |  |  |  | Fabrics all Fields
RFV00141 | 1500 | PET, HMLS NAA, 1670/1/2, 8,5/8,5, 27,00 | FABR | TV |  | 27 | NON | 221 | 59 | 0 | 27 | 221 |  |  |  | Fabrics all Fields
RFV00142 | 1300 | PET, HMLS NAA, 1440/1/3, 8.0/8.0, 27.00 | FABR | TK |  | 27 | NON | 221 | 59 | 0 | 27 | 221 |  |  |  | Fabrics all Fields
RFV00143 | 1000 | PET, HMLS NAA, 1100/1/2, 12.0/12.0, 27.0 | FABR | TC |  | 27 | NON | 221 | 59 | 0 | 27 | 221 |  |  |  | Fabrics all Fields
RFV00144 | 1500 | PET, HMLS NAA, 1670/1/2, 8.5/8.5, 27.00 | FABR | TV |  | 27 | NON | 221 | 59 | 0 | 27 | 221 |  |  |  | Fabrics all Fields
RFV00146 | 2000 | PET, HMLS NAA, 2200/1/2, 8,5/8,5, 26,00 | FABR | TM |  | 26 | EXT | 221 | 59 | 0 | 26 | 221 |  |  |  | Fabrics all Fields
RFV00147 | 2000 | PET, HMLS NAA, 2200/1/2, 8,5/8,5, 26,00 | FABR | TM |  | 26 | EXT | 221 | 59 | 0 | 26 | 221 |  |  |  | Fabrics all Fields
RFV00148 | 2000 | PET, HMLS NAA, 2200/1/2, 8,5/8,5, 26,00 | FABR | TM |  | 26 | NON | 221 | 59 | 0 | 26 | 221 |  |  |  | Fabrics all Fields
RFV00149 | 1500 | PET, HMLS NAA, 1670/1/2, 8,5/8,5, 27,00 | FABR | TV |  | 27 | NON | 221 | 59 | 0 | 27 | 221 |  |  |  | Fabrics all Fields
RFV00150 | 2000 | PET, HMLS NAA, 2200/1/2, 8.5/8.5, 26.00 | FABR | TM |  | 26 | EXT | 221 | 59 | 0 | 26 | 221 |  |  |  | Fabrics all Fields
RFV00151 | 1000 | PET, HMLS NAA, 1100/1/2, 12,0/12,0, 27,0 | FABR | TC |  | 27 | NON | 221 | 59 | 0 | 27 | 221 |  |  |  | Fabrics all Fields
RFV00152 | 1300 | PET, HMLS NAA, 1440/1/2, 9,0/9,0, 32,00 | FABR | TU |  | 32 | EXT | 221 | 59 | 0 | 32 | 221 |  |  |  | Fabrics all Fields
RFV00153 | 1300 | PET, HMLS NAA, 1440/1/2, 9,0/9,0, 32,00 | FABR | TU |  | 32 | EXT | 221 | 59 | 0 | 32 | 221 |  |  |  | Fabrics all Fields
RFV00154 | 1500 | PET, HMLS NAA, 1670/1/2, 8.5/8.5, 27.00 | FABR | TV |  | 27 | EXT | 221 | 59 | 0 | 27 | 221 |  |  |  | Fabrics all Fields
RFV00156 | 1000 | PET, HMLS NAA, 1100/1/2, 12.0/12.0, 27.0 | FABR | TC |  | 27 | EXT | 221 | 59 | 0 | 27 | 221 |  |  |  | Fabrics all Fields
RFV00157 | 1300 | PET, HMLS NAA, 1440/1/2, 9.0/9.0, 32.00 | FABR | TU |  | 32 | EXT | 221 | 59 | 0 | 32 | 221 |  |  |  | Fabrics all Fields
RFV00158 | 1500 | PET, HMLS NAA, 1670/1/2, 8.5/8.5, 27.00 | FABR | TV |  | 27 | NON | 221 | 59 | 0 | 27 | 221 |  |  |  | Fabrics all Fields
RFV00159 | 1500 | PET, HMLS NAA, 1670/1/2, 8,5/8,5, 27,00 | FABR | TV |  | 27 | NON | 221 | 59 | 0 | 27 | 221 |  |  |  | Fabrics all Fields
RFV00160 | 1500 | PET, HMLS NAA, 1670/1/2, 8.5/8.5, 27.00 | FABR | TV |  | 27 | NON | 221 | 59 | 0 | 27 | 221 |  |  |  | Fabrics all Fields
RFV00162 | 1000 | PET, HMLS NAA, 1100/1/2, 12.0/12.0, 27.0 | FABR | TC |  | 27 | EXT | 221 | 59 | 0 | 27 | 221 |  |  |  | Fabrics all Fields
RFV00163 | 1500 | PET, HMLS NAA, 1670/1/2, 8.5/8.5, 27.00 | FABR | TV |  | 27 | NON | 221 | 59 | 0 | 27 | 221 |  |  |  | Fabrics all Fields
RFV00164 | 1500 | PET, HMLS NAA, 1670/1/2, 8.5/8.5, 27.00 | FABR | TV |  | 27 | EXT | 221 | 59 | 0 | 27 | 221 |  |  |  | Fabrics all Fields
RFV00165 | 2000 | PET, HMLS NAA, 2200/1/2, 8,5/8,5, 26,00 | FABR | TM |  | 26 | NON | 221 | 59 | 0 | 26 | 221 |  |  |  | Fabrics all Fields
RFV00166 | 1500 | PET, HMLS NAA, 1670/1/2, 8,5/8,5, 27,00 | FABR | TV |  | 27 | NON | 221 | 59 | 0 | 27 | 221 |  |  |  | Fabrics all Fields
RFV001HB | 1300 | 1300/3 0.030 27 EPI HMLS POLYST'R FABRIC | FABR |  |  |  |  | 0 | 0 | 64 | 26.5 | 0 |  |  |  | Fabrics all Fields
RFV005HA | 1000 | 1000/2 0.022 30 EPI HM POLYESTER FABRIC | FABR |  |  |  |  | 0 | 0 | 64 | 30 | 0 |  |  |  | Fabrics all Fields
RFV011HP | 1500 | 1500/2 0.026 30 EPI HM POLYESTER FABRIC | FABR |  |  |  |  | 0 | 0 | 65 | 30 | 0 |  |  |  | Fabrics all Fields
RFV012HP | 1500 | 1500/2 0.026 30 EPI HM POLYESTER FABRIC | FABR |  |  |  |  | 0 | 0 | 65 | 30 | 0 |  |  |  | Fabrics all Fields
RFV014HP | 1500 | 1500/2 0.026 30EPI HMLS POLYESTER FABRIC | FABR |  |  |  |  | 0 | 0 | 65 | 30 | 0 |  |  |  | Fabrics all Fields
RFV01LC16QA | 840 | 840/2 0.022 16 EPI NYLON 6 FABRIC | FABR |  |  |  |  | 0 | 0 | 62 | 16 | 0 |  |  |  | Fabrics all Fields
RFV01LC33JA | 840 | 840/2 0.022 33 EPI NYLON 6 FABRIC | FABR |  |  |  |  | 0 | 0 | 62 | 33 | 0 |  |  |  | Fabrics all Fields
RFV022HA | 1000 | 1000/2 0.022 30 EPI HM POLYESTER FABRIC | FABR |  |  |  |  | 0 | 0 | 64 | 30 | 0 |  |  |  | Fabrics all Fields
RFV024HB | 1500 | 1500/2 0.026 28 EPI HM POLYESTER FABRIC | FABR |  |  |  |  | 0 | 0 | 65 | 28 | 0 |  |  |  | Fabrics all Fields
RFV026HB | 1000 | 1000/3 0.026 28 EPI HM POLYESTER FABRIC | FABR |  |  |  |  | 0 | 0 | 64.75 | 28 | 0 |  |  |  | Fabrics all Fields
RFV027HP | 1500 | 1500/2 0.026 30 EPI HM POLYESTER FABRIC | FABR |  |  |  |  | 0 | 0 | 65 | 30 | 0 |  |  |  | Fabrics all Fields
RFV028SA | 1500 | 1500/2 0.026 28 EPI HM POLYESTER FABRIC | FABR |  |  |  |  | 0 | 0 | 61.5 | 28 | 0 |  |  |  | Fabrics all Fields
RFV036HP | 1500 | 1500/2 0.026 28 EPI HM POLYESTER FABRIC | FABR |  |  |  |  | 0 | 0 | 65 | 28 | 0 |  |  |  | Fabrics all Fields
RFV043HP | 1500 | 1500/2 0.026 30 EPI HM POLYESTER FABRIC | FABR |  |  |  |  | 0 | 0 | 65 | 30 | 0 |  |  |  | Fabrics all Fields
RFV045HA | 1000 | 1000/2 0.022 30 EPI HM POLYESTER FABRIC | FABR |  |  |  |  | 0 | 0 | 64 | 30 | 0 |  |  |  | Fabrics all Fields
RFV047HA | 1000 | 1000/2 0.022 30 EPI HM POLYESTER FABRIC | FABR |  |  |  |  | 0 | 0 | 64 | 30 | 0 |  |  |  | Fabrics all Fields
RFV048SA | 1500 | FABR 1500/2 28EPI 10X10 TWIST AA PET | FABR |  |  |  |  | 0 | 0 | 65 | 28 | 0 |  |  |  | Fabrics all Fields
RFV05140 | 1000 | 1000/2 0.022 30EPI HMLS PET NEW ADH | FABR |  |  |  |  | 0 | 0 | 64 | 30 | 0 |  |  |  | Fabrics all Fields
RFV051HA | 1000 | 1000/2 0.022 30 EPI HM POLYESTER FABRIC | FABR |  |  |  |  | 0 | 0 | 64 | 30 | 0 |  |  |  | Fabrics all Fields
RFV052HP | 1500 | 1500/2 0.026 28 EPI HM POLYESTER FABRIC | FABR |  |  |  |  | 0 | 0 | 65 | 28 | 0 |  |  |  | Fabrics all Fields
RFV053P | 1500 | 1500/2 0.026 28 EPI HM POLYESTER FABRIC | FABR |  |  |  |  | 0 | 0 | 65 | 28 | 0 |  |  |  | Fabrics all Fields
RFV05466 | 1500 | 1500/2 0.026 28 EPI HM POLYESTER FABRIC | FABR |  |  |  |  | 0 | 0 | 63 | 28 | 0 |  |  |  | Fabrics all Fields
RFV055HP | 1500 | 1500/2 0.026 30 EPI HM POLYESTER FABRIC | FABR |  |  |  |  | 0 | 0 | 65 | 30 | 0 |  |  |  | Fabrics all Fields
RFV056HP | 1500 | 1500/2 0.026 30 EPI HM POLYESTER FABRIC | FABR |  |  |  |  | 0 | 0 | 65 | 30 | 0 |  |  |  | Fabrics all Fields
RFV057HP | 1500 | 1500/2 0.026 30 EPI HM POLYESTER FABRIC | FABR |  |  |  |  | 0 | 0 | 65 | 30 | 0 |  |  |  | Fabrics all Fields
RFV060HA | 1000 | 1000/2 0.022 30 EPI HM POLYESTER FABRIC | FABR |  |  |  |  | 0 | 0 | 64 | 30 | 0 |  |  |  | Fabrics all Fields
RFV061HT | 1000 | 1000/3 0.026 28 EPI HM POLYESTER FABRIC | FABR |  |  |  |  | 0 | 0 | 64.75 | 28 | 0 |  |  |  | Fabrics all Fields
RFV062HA | 1000 | PET 1000/2 30EPI POLYESTER FABRIC | FABR |  |  |  |  | 0 | 0 | 64 | 30 | 0 |  |  |  | Fabrics all Fields
RFV063HB | 1000 | 1000/3 POLYESTER FABRIC AT 28EPI | FABR |  |  |  |  | 0 | 0 | 64.75 | 28 | 0 |  |  |  | Fabrics all Fields
RFV081SA | 1000 | 1000/1/2 11.5X11.5 HMLS PET 30EPI | FABR |  |  |  |  | 0 | 0 | 64 | 30 | 0 |  |  |  | Fabrics all Fields
RFV085HB | 1300 | 1300/2/2 5X6 TPI 0.036 18EPI HMLS PET | FABR |  |  |  |  | 0 | 0 | 62 | 18 | 0 |  |  |  | Fabrics all Fields
RFV086HB | 1300 | 1300/1/3 HMLS PET 27EPI RAYON FILL CORD | FABR |  |  |  |  | 0 | 0 | 64 | 27 | 0 |  |  |  | Fabrics all Fields
RFV09010 | 1000 | 1000/1/2 HMLS PET 33 EPI 57IN WIDTH | FABR |  |  |  |  | 0 | 0 | 62 | 33 | 0 |  |  |  | Fabrics all Fields
RFV09509 | 1000 | 1000/2 12X12 28EPI HMLS 0.022 GAUGE | FABR |  |  |  |  | 0 | 0 | 64 | 28 | 0 |  |  |  | Fabrics all Fields
RFV095HA | 1000 | 1000/2 0.022 28 EPI HMLS | FABR |  |  |  |  | 0 | 0 | 64 | 28 | 0 |  |  |  | Fabrics all Fields
RFV09610 | 1950 | 1950/2 0.031 27 EPI HMLS POLYESTER | FABR |  |  |  |  | 0 | 0 | 64 | 27 | 0 |  |  |  | Fabrics all Fields
RFV097HA | 1000 | 1000/2 0.021 28EPI HMLS PET 1652 ENDS | FABR |  |  |  |  | 0 | 0 | 64 | 28 | 0 |  |  |  | Fabrics all Fields
RFV0C5HA | 1000 | 1000/2 0.022 30 EPI HM POLYESTER FABRIC | FABR |  |  |  |  | 0 | 0 | 64 | 30 | 0 |  |  |  | Fabrics all Fields
RFV10213 | 1000 | 1000/1/2 HMLS PET 36EPI 55.5 WIDTH | FABR |  |  |  |  | 0 | 0 | 60.5 | 36 | 0 |  |  |  | Fabrics all Fields
RFV104HF | 1500 | 1500/2 0.026 28EPI HMLS PET EXT FILL | FABR |  |  |  |  | 0 | 0 | 62 | 28 | 0 |  |  |  | Fabrics all Fields
RFV105HA | 1000 | 1000/1/2 0.022 GA 30EPI HMLS FILL CORD | FABR |  |  |  |  | 0 | 0 | 64 | 30 | 0 |  |  |  | Fabrics all Fields
RFV106VA | 1000 | 1000/1/2 11.5X11.5 LOW AA-PET 30EPI UTI | FABR |  |  |  |  | 0 | 0 | 64 | 30 | 0 |  |  |  | Fabrics all Fields
RFV107HP | 1500 | 1500/2 0.026 HMLS PET POLYCOTTON FILL | FABR |  |  |  |  | 0 | 0 | 64 | 28 | 0 |  |  |  | Fabrics all Fields
RFV11008 | 1500 | 1500/2 0.026 28 EPI HMLS PET 1.25 PPI | FABR |  |  |  |  | 0 | 0 | 65 | 28 | 0 |  |  |  | Fabrics all Fields
RFV11122 | 1000 | UTICA 1000/2 11.5X11.5 28EPI AA-PET | FABR |  |  |  |  | 0 | 0 | 62 | 28 | 0 |  |  |  | Fabrics all Fields
RFV11224 | 1000 | 1000/1/2 HMLS PET 35EPI 57WIDE | FABR |  |  |  |  | 0 | 0 | 62 | 35 | 0 |  |  |  | Fabrics all Fields
RFV113HP | 1500 | 1500/2 0.026 28EPI HMLS PET HYOSUNG | FABR |  |  |  |  | 0 | 0 | 65 | 28 | 0 |  |  |  | Fabrics all Fields
RFV115VF | 1000 | UTICA 1000/2 11.5X11.5 AA-PET EXT FILL | FABR |  |  |  |  | 0 | 0 | 61 | 28 | 0 |  |  |  | Fabrics all Fields
RFV117HA | 1000 | 1000/2 0.022 28EPI 59 WIDE EXT FILL | FABR |  |  |  |  | 0 | 0 | 64 | 28 | 0 |  |  |  | Fabrics all Fields
RFV118HP | 1500 | 1500/2 0.026 28EPI HMLS PET FABRIC | FABR |  |  |  |  | 0 | 0 | 65 | 28 | 0 |  |  |  | Fabrics all Fields
RFV119HP | 1500 | 1500/2 0.026 28EPI HMLS PET EXTENSIBLE | FABR |  |  |  |  | 0 | 0 | 65 | 28 | 0 |  |  |  | Fabrics all Fields
RFV120HA | 1000 | 1000/1/2 0.022 28EPI HMLS PET 59 WIDE | FABR |  |  |  |  | 0 | 0 | 64 | 28 | 0 |  |  |  | Fabrics all Fields
RFV12131 | 1300 | 1300/2/2 0.036 18EPI HMLS PET 59 WIDE | FABR |  |  |  |  | 0 | 0 | 64 | 18 | 0 |  |  |  | Fabrics all Fields
RFV12435 | 1000 | UTICA 1000/2 28EPI AA PET IN-LINE DIP | FABR |  |  |  |  | 0 | 0 | 61 | 28 | 0 |  |  |  | Fabrics all Fields
RFV126SA | 1000 | 1000/2 0.022 28EPI HMLS OVERLAY ARTEVIA | FABR |  |  |  |  | 0 | 0 | 64 | 28 | 0 |  |  |  | Fabrics all Fields
RFV12737 | 2000 | 2000/2 0.031 20EPI 57WIDE HMLS PET | FABR |  |  |  |  | 0 | 0 | 62 | 20 | 0 |  |  |  | Fabrics all Fields
RFV12838 | 2000 | 2000/2 0.031 26EPI 57WIDE HMLS PET | FABR |  |  |  |  | 0 | 0 | 62 | 26 | 0 |  |  |  | Fabrics all Fields
RFV129VA | 1000 | 1000/1/2 11.5X11.5 AA-PET UTICA PC FILL | FABR |  |  |  |  | 0 | 0 | 64 | 28 | 0 |  |  |  | Fabrics all Fields
RFV13241 | 1000 | 1000/1/2 11.5X11.5 AA PET 35EPI UTICA | FABR |  |  |  |  | 0 | 0 | 64 | 35 | 0 |  |  |  | Fabrics all Fields
RFV133PF | 1500 | 1500/1/2 0.026 28EPI 57WIDE AA-PET HMLS | FABR |  |  |  |  | 0 | 0 | 63 | 28 | 0 |  |  |  | Fabrics all Fields
RFV13443 | 1300 | UTICA 1300/3 8.5X8.5 24 EPI AA-PET EXT | FABR |  |  |  |  | 0 | 0 | 60 | 24 | 0 |  |  |  | Fabrics all Fields
RFV13544 | 1000 | 1000/1/2 HMLS PET 35EPI 59IN WIDE | FABR |  |  |  |  | 0 | 0 | 64 | 35 | 0 |  |  |  | Fabrics all Fields
RFV137HB | 2000 | 2000/2 0.031 27EPI 59WIDE HMLS PET | FABR |  |  |  |  | 0 | 0 | 64 | 27 | 0 |  |  |  | Fabrics all Fields
RFV138VA | 1000 | 1000/1/2 11.5X11.5 AA-PET 28EPI UTICA | FABR |  |  |  |  | 0 | 0 | 64 | 28 | 0 |  |  |  | Fabrics all Fields
RFV139VA | 1000 | 1000/1/2 11.5X11.5 AA-PET 28EPI UTICA | FABR |  |  |  |  | 0 | 0 | 64 | 28 | 0 |  |  |  | Fabrics all Fields
RFV140HP | 1500 | 1500/2 0.026 28EPI HMLSPET HYOSUNG YARN | FABR |  |  |  |  | 0 | 0 | 65 | 28 | 0 |  |  |  | Fabrics all Fields
RFV141HP | 1500 | 1500/2 0.026 28EPI HMLSPET HYOSUNG YARN | FABR |  |  |  |  | 0 | 0 | 65 | 28 | 0 |  |  |  | Fabrics all Fields
RFV142HA | 1000 | 1000/1/2 0.022 28EPI 59 WIDE HMLS PET | FABR |  |  |  |  | 0 | 0 | 64 | 28 | 0 |  |  |  | Fabrics all Fields
RFV143HA | 1000 | 1000/2 0.021 28EPI 59WIDE 10X10 HMLSPET | FABR |  |  |  |  | 0 | 0 | 64 | 28 | 0 |  |  |  | Fabrics all Fields
RFV144PF | 1000 | 1000/1/2 0.022 28EPI 59 WIDE AA HMLS PET | FABR |  |  |  |  | 0 | 0 | 64 | 28 | 0 |  |  |  | Fabrics all Fields
RFV145PF | 1500 | 1500/2 0.026 28EPI AA HMLS PET FABRIC | FABR |  |  |  |  | 0 | 0 | 64 | 28 | 0 |  |  |  | Fabrics all Fields
RFV146HB | 2000 | 2000/2 0.031 27EPI 59WIDE HMLS PET | FABR |  |  |  |  | 0 | 0 | 64 | 27 | 0 |  |  |  | Fabrics all Fields
RFV147HP | 1500 | 1500/2 0.026 28EPI HMLSPET HYOSUNG WOVEN | FABR |  |  |  |  | 0 | 0 | 65 | 28 | 0 |  |  |  | Fabrics all Fields
RFV148HP | 1500 | 1500/2 0.026 28EPI HMLSPET HYOSUNG YARN | FABR |  |  |  |  | 0 | 0 | 65 | 28 | 0 |  |  |  | Fabrics all Fields
RFV15150 | 1000 | 1000/1/2 0.022 28EPI 59 WIDE HMLS PET | FABR |  |  |  |  | 0 | 0 | 64 | 28 | 0 |  |  |  | Fabrics all Fields
RFV15251 | 1500 | 1500/2 0.026 28EPI HMLS POLYESTER FABRI | FABR |  |  |  |  | 0 | 0 | 65 | 28 | 0 |  |  |  | Fabrics all Fields
RFV153PF | 1500 | 1500/2 0.026 28EPI 57" AA HMLS PET EXT | FABR |  |  |  |  | 0 | 0 | 63 | 28 | 0 |  |  |  | Fabrics all Fields
RFV155VA | 1000 | 1000/1/2 11.5X11.5 AA-PET 28EPI UTICA | FABR |  |  |  |  | 0 | 0 | 64 | 28 | 0 |  |  |  | Fabrics all Fields
RFV157HF | 1000 | 1000/1/2 0.022 28 EPI 57 WIDE HMLS PET | FABR |  |  |  |  | 0 | 0 | 62 | 28 | 0 |  |  |  | Fabrics all Fields
RFV158HF | 1500 | 1500/2 0.026 28EPI 57 WIDE HMLS PET EXT | FABR |  |  |  |  | 0 | 0 | 63 | 28 | 0 |  |  |  | Fabrics all Fields
RFV159HA | 1000 | 1000/1/2 0.022 28EPI 59 WIDE HMLS PET | FABR |  |  |  |  | 0 | 0 | 64 | 28 | 0 |  |  |  | Fabrics all Fields
RFV160VA | 1000 | 1000/1/2 11.5X11.5 AA PET 35EPI UTICA | FABR |  |  |  |  | 0 | 0 | 64 | 35 | 0 |  |  |  | Fabrics all Fields
RFV162HP | 1500 | 1500/2 0.026 28EPI HMLS POLYESTER FABRI | FABR |  |  |  |  | 0 | 0 | 65 | 28 | 0 |  |  |  | Fabrics all Fields
RFV16357 | 1500 | 1500/2 0.026 28EPI AA HMLS POLYESTER FAB | FABR |  |  |  |  | 0 | 0 | 64 | 28 | 0 |  |  |  | Fabrics all Fields
RFV16458 | 1300 | 1300/2/2 0.036 18EPI HMLS PET 1 WIDE | FABR |  |  |  |  | 0 | 0 | 1 | 18 | 0 |  |  |  | Fabrics all Fields
RFV165HA | 1000 | 1000/1/2 0.022 28EPI 59 WIDE HMLS PET | FABR |  |  |  |  | 0 | 0 | 64 | 28 | 0 |  |  |  | Fabrics all Fields
RFV166HB | 2000 | 2000/2 0.031 27EPI 59WIDE HMLS PET | FABR |  |  |  |  | 0 | 0 | 64 | 27 | 0 |  |  |  | Fabrics all Fields
RFV168PF | 1500 | 1500/2 0.026 28EPI 57" AA HMLS PET EXT | FABR |  |  |  |  | 0 | 0 | 63 | 28 | 0 |  |  |  | Fabrics all Fields
RFV169PF | 1000 | 1000/1/3 0.026 28EPI 57WIDE AA PET HMLS | FABR |  |  |  |  | 0 | 0 | 62 | 30 | 0 |  |  |  | Fabrics all Fields
RFV510HB | 1000 | 1000/3 0.025 28 EPI POLYESTER FABRIC | FABR |  |  |  |  | 0 | 0 | 62 | 28 | 0 |  |  |  | Fabrics all Fields
RFV58676 | 1000 | 1000/3 0.025 28 EPI POLYESTER FABRIC | FABR |  |  |  |  | 0 | 0 | 62 | 28 | 0 |  |  |  | Fabrics all Fields
RFV621HB | 1000 | 1000/3 0.025 28 EPI POLYESTER FABRIC | FABR |  |  |  |  | 0 | 0 | 62 | 28 | 0 |  |  |  | Fabrics all Fields
RFV645HV | 1300 | 1300/3 0.030 26 EPI POLYESTER FABRIC | FABR |  |  |  |  | 0 | 0 | 62 | 26.5 | 0 |  |  |  | Fabrics all Fields
RFV646HV | 1500 | 1500/3 0.032 25 EPI POLYESTER FABRIC | FABR |  |  |  |  | 0 | 0 | 62 | 25 | 0 |  |  |  | Fabrics all Fields
RFV647HB | 1300 | 1300/2 0.025 32 EPI POLYESTER FABRIC | FABR |  |  |  |  | 0 | 0 | 62 | 32 | 0 |  |  |  | Fabrics all Fields
RFV648HV | 1300 | 1300/3 0.030 26 EPI POLYESTER FABRIC | FABR |  |  |  |  | 0 | 0 | 62 | 26.5 | 0 |  |  |  | Fabrics all Fields
RFV64994 | 1300 | 1300/3 0.030 26 EPI POLYESTER FABRIC | FABR |  |  |  |  | 0 | 0 | 62 | 26.5 | 0 |  |  |  | Fabrics all Fields
RFV665HB | 1000 | 1000/3 0.025 28EPI HMLS POLYST'R FABRIC | FABR |  |  |  |  | 0 | 0 | 62 | 28 | 0 |  |  |  | Fabrics all Fields
RFV712HC | 1300 | 1300/3 0.030 26EPI HMLS POLYST'R FABRIC | FABR |  |  |  |  | 0 | 0 | 62 | 26.5 | 0 |  |  |  | Fabrics all Fields
RFV787HA | 4000 | 4000/3 0.056 13 EPI POLYESTER FABRIC | FABR |  |  |  |  | 0 | 0 | 62 | 13 | 0 |  |  |  | Fabrics all Fields
RFV789HA | 2000 | 2000/2 0.031 23 EPI POLYESTER FABRIC | FABR |  |  |  |  | 0 | 0 | 62 | 23 | 0 |  |  |  | Fabrics all Fields
RFV792HB | 1000 | 1300/3 0.026 26 EPI HMLS POLYST'R FABRIC | FABR |  |  |  |  | 0 | 0 | 62 | 28 | 0 |  |  |  | Fabrics all Fields
RFV793HA | 1000 | 1000/2 0.022 30 EPI HMLS POLYST'R FABRIC | FABR |  |  |  |  | 0 | 0 | 62 | 30 | 0 |  |  |  | Fabrics all Fields
RFV818HA | 2000 | 2000/3 0.070 12 EPI HMLS POLYST'R FABRIC | FABR |  |  |  |  | 0 | 0 | 62 | 12 | 0 |  |  |  | Fabrics all Fields
RFV834HA | 2000 | 2000/2 0.031 23 EPI POLYESTER FABRIC | FABR |  |  |  |  | 0 | 0 | 62 | 23 | 0 |  |  |  | Fabrics all Fields
RFV837HB | 1000 | 1000/3 0.026 28 EPI POLYESTER FABRIC | FABR |  |  |  |  | 0 | 0 | 62 | 28 | 0 |  |  |  | Fabrics all Fields
RFV838HB | 1000 | 1000/3 0.026 28 EPI POLYESTER FABRIC | FABR |  |  |  |  | 0 | 0 | 62 | 28 | 0 |  |  |  | Fabrics all Fields
RFV840HB | 2000 | 2000/2 0.031 23 EPI POLYESTER FABRIC | FABR |  |  |  |  | 0 | 0 | 62 | 23 | 0 |  |  |  | Fabrics all Fields
RFV849HB | 2000 | 2000/2 0.031 21 EPI HMLS POLYST'R FABRIC | FABR |  |  |  |  | 0 | 0 | 62 | 21 | 0 |  |  |  | Fabrics all Fields
RFV855HB | 1300 | 1300/4 0.036 23 EPI POLYESTER FABRIC | FABR |  |  |  |  | 0 | 0 | 62 | 23 | 0 |  |  |  | Fabrics all Fields
RFV857HB | 1300 | 1300/4 0.036 18 EPI HMLS POLYST'R FABRIC | FABR |  |  |  |  | 0 | 0 | 62 | 18 | 0 |  |  |  | Fabrics all Fields
RFV866HA | 1000 | 1000/2 0.022 30 EPI POLYESTER FABRIC | FABR |  |  |  |  | 0 | 0 | 62 | 30 | 0 |  |  |  | Fabrics all Fields
RFV867HB | 1000 | 1300/3 0.026 28 EPI HMLS POLYST'R FABRIC | FABR |  |  |  |  | 0 | 0 | 62 | 28 | 0 |  |  |  | Fabrics all Fields
RFV868HB | 1300 | 1300/2 0.025 32 EPI HMLS POLYST'R FABRIC | FABR |  |  |  |  | 0 | 0 | 62 | 32 | 0 |  |  |  | Fabrics all Fields
RFV870HT | 1000 | 1000/3 0.026 28 EPI POLYESTER FABRIC | FABR |  |  |  |  | 0 | 0 | 62 | 28 | 0 |  |  |  | Fabrics all Fields
RFV871HT | 1300 | 1300/2 0.025 32 EPI POLYESTER FABRIC | FABR |  |  |  |  | 0 | 0 | 62 | 32 | 0 |  |  |  | Fabrics all Fields
RFV873HT | 1500 | 1500/2 0.026 28 EPI HMLS POLYST'R FABRIC | FABR |  |  |  |  | 0 | 0 | 62 | 28 | 0 |  |  |  | Fabrics all Fields
RFV874HB | 1000 | 1000/3 0.026 28 EPI HMLS POLYST'R FABRIC | FABR |  |  |  |  | 0 | 0 | 62 | 28 | 0 |  |  |  | Fabrics all Fields
RFVC28HA | 1000 | 1000/1/2 PET FLEXX1 0.022" 12X12TPI 28E | FABR |  |  |  |  | 0 | 0 | 64 | 28 | 0 |  |  |  | Fabrics all Fields
RFVC28HAB | 1000 | 1000/1/2 PET FLEXX1 0.022" 12X12TPI 28E | FABR |  |  |  |  | 0 | 0 | 62 | 28 | 0 |  |  |  | Fabrics all Fields
RFVJ28HA | 1000 | 1000/3 0.026 28 EPI POLYESTER FABRIC | FABR |  |  |  |  | 0 | 0 | 62 | 28 | 0 |  |  |  | Fabrics all Fields
RFVK27HV | 1300 | 1300/3 0.030 27 EPI POLYESTER FABRIC | FABR |  |  |  |  | 0 | 0 | 62 | 26.5 | 0 |  |  |  | Fabrics all Fields
RFVX30HA | 1000 | 1000/1 PET BELTECH 5 TPI 30 EPI | FABR |  |  |  |  | 0 | 0 | 64 | 30 | 0 |  |  |  | Fabrics all Fields
RFXMR440 | 1260 | 1260/2 0.026 30 EPI NYLON UTICA 44" WIDE | FABR |  |  |  |  | 0 | 0 | 46 | 30 | 0 |  |  |  | Fabrics all Fields
RFXMR455 | 1260 | 1260/2 0.026 30 EPI NYLON UTICA 45.5" WI | FABR |  |  |  |  | 0 | 0 | 47.5 | 30 | 0 |  |  |  | Fabrics all Fields
RFYAE4ST | 2000 | PET, HMLS HT NAA, 2200/1/2, 6,9/6,9, 25, | FABR | YA |  | E4 | EXT | 221 | 59 | 0 | 25.4 | 221 |  |  |  | Fabrics all Fields
RFYD27ST | 1500 | PET, HMLS HT NAA, 1670/1/2, 6.9/6.9, 27. | FABR | YD |  | 27 | EXT | 221 | 59 | 0 | 27 | 221 |  |  |  | Fabrics all Fields
RFYK20VA | 1300 | UTICA 1300/3 8.5X8.5 20EPI AA-PET RYN | FABR |  |  |  |  | 0 | 0 | 62.5 | 20 | 0 |  |  |  | Fabrics all Fields
RFYK26VF | 1300 | UTICA 1300/3 8.5X8.5 26EPI AA-PET EXT | FABR |  |  |  |  | 0 | 0 | 60 | 26 | 0 |  |  |  | Fabrics all Fields
RFZA23SA | 4600 | 4600/1 0.031 23 EPI CARBON FIBER FABRIC | FABR |  |  |  |  | 0 | 0 | 55 | 23 | 0 |  |  |  | Fabrics all Fields
RFZB14SA | 7200 | CARBON FIBER, 8000/1, /1,5, 14,00 EPI, S | FABR | ZB |  | 14 | NON | 295 | 79 | 55 | 14 | 295 |  |  |  | Fabrics all Fields